## Sheet1
Compound_ID | Molecule Name | Molecular Weight | AlogP | Smiles | Standard Type | Standard Relation | Standard Units | Standard Value | Assay ChEMBL ID | Assay Description | BAO Format ID | BAO Label | Assay Organism | Target ChEMBL ID | Target Name | Target Organism | Target Type | Document ChEMBL ID | Source Description | Document Journal | Document Year | Active | bits | Group
CHEMBL4108001 |  | 543 | 3.6 | CC(C)(O)[C@H](F)CNC(=O)c1cnc(-n2ncc3cc(Cl)cnc32)cc1Nc1cnn(C2CCOCC2)c1 | IC50 | '=' | nM | 6.5 | CHEMBL3887118 | Inhibition Assay: The assays were performed in U-bottom 384-well plates. The final assay volume was 30 L prepared from 15 L additions of enzyme and substrates (fluoresceinated peptide and ATP) and test compounds in assay buffer (20 mM HEPES pH 7.2, 10 mM MgCl2, 0.015% Brij 35 and 4 mM DTT). The reaction was initiated by the combination of IRAK4 with substrates and test compounds. The reaction mixture was incubated at room temperature for 60 min. and terminated by adding 45 μL of 35 mM EDTA to each sample. The reaction mixture was analyzed on the Caliper LABCHIP® 3000 (Caliper, Hopkinton, Mass.) by electrophoretic separation of the fluorescent substrate and phosphorylated product. Inhibition data were calculated by comparison to no enzyme control reactions for 100% inhibition and vehicle-only reactions for 0% inhibition. The final concentrations of reagents in the assays are ATP, 500 μM; FL-IPTSPITTTYFFFKKK peptide 1.5 μM; IRAK4, 0.6 nM; and DMSO, 1.6%. | BAO_0000357 | single protein format | Homo sapiens | CHEMBL3778 | Interleukin-1 receptor-associated kinase 4 | Homo sapiens | SINGLE PROTEIN | CHEMBL3886172 | BindingDB Database |  | 2015 | 1 | <rdkit.DataStructs.cDataStructs.ExplicitBitVect object at 0x000001D1B3D64040> | G2
CHEMBL4115184 |  | 434.9 | 3.13 | CC(C)Nc1cc(-n2cnc3cc(Cl)cnc32)ncc1C(=O)NC[C@@H](F)C(C)(C)O | IC50 | '=' | nM | 4 | CHEMBL3887118 | Inhibition Assay: The assays were performed in U-bottom 384-well plates. The final assay volume was 30 L prepared from 15 L additions of enzyme and substrates (fluoresceinated peptide and ATP) and test compounds in assay buffer (20 mM HEPES pH 7.2, 10 mM MgCl2, 0.015% Brij 35 and 4 mM DTT). The reaction was initiated by the combination of IRAK4 with substrates and test compounds. The reaction mixture was incubated at room temperature for 60 min. and terminated by adding 45 μL of 35 mM EDTA to each sample. The reaction mixture was analyzed on the Caliper LABCHIP® 3000 (Caliper, Hopkinton, Mass.) by electrophoretic separation of the fluorescent substrate and phosphorylated product. Inhibition data were calculated by comparison to no enzyme control reactions for 100% inhibition and vehicle-only reactions for 0% inhibition. The final concentrations of reagents in the assays are ATP, 500 μM; FL-IPTSPITTTYFFFKKK peptide 1.5 μM; IRAK4, 0.6 nM; and DMSO, 1.6%. | BAO_0000357 | single protein format | Homo sapiens | CHEMBL3778 | Interleukin-1 receptor-associated kinase 4 | Homo sapiens | SINGLE PROTEIN | CHEMBL3886172 | BindingDB Database |  | 2015 | 1 | <rdkit.DataStructs.cDataStructs.ExplicitBitVect object at 0x000001D1B3D64900> | G2
CHEMBL4112745 |  | 448.89 | 2.12 | CC(C)(O)[C@H](F)CNC(=O)c1cnc(-n2cnc3cc(Cl)cnc32)cc1NC1COC1 | IC50 | '=' | nM | 10 | CHEMBL3887118 | Inhibition Assay: The assays were performed in U-bottom 384-well plates. The final assay volume was 30 L prepared from 15 L additions of enzyme and substrates (fluoresceinated peptide and ATP) and test compounds in assay buffer (20 mM HEPES pH 7.2, 10 mM MgCl2, 0.015% Brij 35 and 4 mM DTT). The reaction was initiated by the combination of IRAK4 with substrates and test compounds. The reaction mixture was incubated at room temperature for 60 min. and terminated by adding 45 μL of 35 mM EDTA to each sample. The reaction mixture was analyzed on the Caliper LABCHIP® 3000 (Caliper, Hopkinton, Mass.) by electrophoretic separation of the fluorescent substrate and phosphorylated product. Inhibition data were calculated by comparison to no enzyme control reactions for 100% inhibition and vehicle-only reactions for 0% inhibition. The final concentrations of reagents in the assays are ATP, 500 μM; FL-IPTSPITTTYFFFKKK peptide 1.5 μM; IRAK4, 0.6 nM; and DMSO, 1.6%. | BAO_0000357 | single protein format | Homo sapiens | CHEMBL3778 | Interleukin-1 receptor-associated kinase 4 | Homo sapiens | SINGLE PROTEIN | CHEMBL3886172 | BindingDB Database |  | 2015 | 1 | <rdkit.DataStructs.cDataStructs.ExplicitBitVect object at 0x000001D1B3D65230> | G2
CHEMBL4115327 |  | 560.59 | 2.02 | COc1cnc(N2CC[C@@H](Nc3cc(-n4ncc5cc(C#N)cnc54)ncc3C(=O)NC[C@@H](F)C(C)(C)O)C2)nc1 | IC50 | '=' | nM | 8.1 | CHEMBL3887118 | Inhibition Assay: The assays were performed in U-bottom 384-well plates. The final assay volume was 30 L prepared from 15 L additions of enzyme and substrates (fluoresceinated peptide and ATP) and test compounds in assay buffer (20 mM HEPES pH 7.2, 10 mM MgCl2, 0.015% Brij 35 and 4 mM DTT). The reaction was initiated by the combination of IRAK4 with substrates and test compounds. The reaction mixture was incubated at room temperature for 60 min. and terminated by adding 45 μL of 35 mM EDTA to each sample. The reaction mixture was analyzed on the Caliper LABCHIP® 3000 (Caliper, Hopkinton, Mass.) by electrophoretic separation of the fluorescent substrate and phosphorylated product. Inhibition data were calculated by comparison to no enzyme control reactions for 100% inhibition and vehicle-only reactions for 0% inhibition. The final concentrations of reagents in the assays are ATP, 500 μM; FL-IPTSPITTTYFFFKKK peptide 1.5 μM; IRAK4, 0.6 nM; and DMSO, 1.6%. | BAO_0000357 | single protein format | Homo sapiens | CHEMBL3778 | Interleukin-1 receptor-associated kinase 4 | Homo sapiens | SINGLE PROTEIN | CHEMBL3886172 | BindingDB Database |  | 2015 | 1 | <rdkit.DataStructs.cDataStructs.ExplicitBitVect object at 0x000001D1B3D646D0> | G2
CHEMBL3911745 |  | 432.53 | 3.54 | CC(C)Nc1cc(-n2ccc3cc(C#N)cnc32)ncc1C(=O)N[C@H]1CC[C@](C)(O)CC1 | IC50 | '=' | nM | 4.6 | CHEMBL3887118 | Inhibition Assay: The assays were performed in U-bottom 384-well plates. The final assay volume was 30 L prepared from 15 L additions of enzyme and substrates (fluoresceinated peptide and ATP) and test compounds in assay buffer (20 mM HEPES pH 7.2, 10 mM MgCl2, 0.015% Brij 35 and 4 mM DTT). The reaction was initiated by the combination of IRAK4 with substrates and test compounds. The reaction mixture was incubated at room temperature for 60 min. and terminated by adding 45 μL of 35 mM EDTA to each sample. The reaction mixture was analyzed on the Caliper LABCHIP® 3000 (Caliper, Hopkinton, Mass.) by electrophoretic separation of the fluorescent substrate and phosphorylated product. Inhibition data were calculated by comparison to no enzyme control reactions for 100% inhibition and vehicle-only reactions for 0% inhibition. The final concentrations of reagents in the assays are ATP, 500 μM; FL-IPTSPITTTYFFFKKK peptide 1.5 μM; IRAK4, 0.6 nM; and DMSO, 1.6%. | BAO_0000357 | single protein format | Homo sapiens | CHEMBL3778 | Interleukin-1 receptor-associated kinase 4 | Homo sapiens | SINGLE PROTEIN | CHEMBL3886172 | BindingDB Database |  | 2015 | 1 | <rdkit.DataStructs.cDataStructs.ExplicitBitVect object at 0x000001D1B3D65B60> | G2
CHEMBL3894101 |  | 473.57 | 2.83 | CC(C)Nc1cc(-n2ncc3cc(C#N)cnc32)ncc1C(=O)NC1CCc2nc(N)sc2C1 | IC50 | '=' | nM | 9.1 | CHEMBL3887118 | Inhibition Assay: The assays were performed in U-bottom 384-well plates. The final assay volume was 30 L prepared from 15 L additions of enzyme and substrates (fluoresceinated peptide and ATP) and test compounds in assay buffer (20 mM HEPES pH 7.2, 10 mM MgCl2, 0.015% Brij 35 and 4 mM DTT). The reaction was initiated by the combination of IRAK4 with substrates and test compounds. The reaction mixture was incubated at room temperature for 60 min. and terminated by adding 45 μL of 35 mM EDTA to each sample. The reaction mixture was analyzed on the Caliper LABCHIP® 3000 (Caliper, Hopkinton, Mass.) by electrophoretic separation of the fluorescent substrate and phosphorylated product. Inhibition data were calculated by comparison to no enzyme control reactions for 100% inhibition and vehicle-only reactions for 0% inhibition. The final concentrations of reagents in the assays are ATP, 500 μM; FL-IPTSPITTTYFFFKKK peptide 1.5 μM; IRAK4, 0.6 nM; and DMSO, 1.6%. | BAO_0000357 | single protein format | Homo sapiens | CHEMBL3778 | Interleukin-1 receptor-associated kinase 4 | Homo sapiens | SINGLE PROTEIN | CHEMBL3886172 | BindingDB Database |  | 2015 | 1 | <rdkit.DataStructs.cDataStructs.ExplicitBitVect object at 0x000001D1B3D64E40> | G2
CHEMBL4106513 |  | 441.44 | 2.31 | CC(C)(F)[C@H](F)CNC(=O)c1cnc(-n2cnc3cc(C#N)cnc32)cc1NC1COC1 | IC50 | '=' | nM | 13.5 | CHEMBL3887118 | Inhibition Assay: The assays were performed in U-bottom 384-well plates. The final assay volume was 30 L prepared from 15 L additions of enzyme and substrates (fluoresceinated peptide and ATP) and test compounds in assay buffer (20 mM HEPES pH 7.2, 10 mM MgCl2, 0.015% Brij 35 and 4 mM DTT). The reaction was initiated by the combination of IRAK4 with substrates and test compounds. The reaction mixture was incubated at room temperature for 60 min. and terminated by adding 45 μL of 35 mM EDTA to each sample. The reaction mixture was analyzed on the Caliper LABCHIP® 3000 (Caliper, Hopkinton, Mass.) by electrophoretic separation of the fluorescent substrate and phosphorylated product. Inhibition data were calculated by comparison to no enzyme control reactions for 100% inhibition and vehicle-only reactions for 0% inhibition. The final concentrations of reagents in the assays are ATP, 500 μM; FL-IPTSPITTTYFFFKKK peptide 1.5 μM; IRAK4, 0.6 nM; and DMSO, 1.6%. | BAO_0000357 | single protein format | Homo sapiens | CHEMBL3778 | Interleukin-1 receptor-associated kinase 4 | Homo sapiens | SINGLE PROTEIN | CHEMBL3886172 | BindingDB Database |  | 2015 | 1 | <rdkit.DataStructs.cDataStructs.ExplicitBitVect object at 0x000001D1B3D64EB0> | G2
CHEMBL4107861 |  | 463.5 | 1.97 | C[N+]1=C(Nc2cc(-n3ccc4cc(C#N)cnc43)ncc2C(=O)NC[C@@H](F)C(C)(C)O)CC=N1 | IC50 | '=' | nM | 6 | CHEMBL3887118 | Inhibition Assay: The assays were performed in U-bottom 384-well plates. The final assay volume was 30 L prepared from 15 L additions of enzyme and substrates (fluoresceinated peptide and ATP) and test compounds in assay buffer (20 mM HEPES pH 7.2, 10 mM MgCl2, 0.015% Brij 35 and 4 mM DTT). The reaction was initiated by the combination of IRAK4 with substrates and test compounds. The reaction mixture was incubated at room temperature for 60 min. and terminated by adding 45 μL of 35 mM EDTA to each sample. The reaction mixture was analyzed on the Caliper LABCHIP® 3000 (Caliper, Hopkinton, Mass.) by electrophoretic separation of the fluorescent substrate and phosphorylated product. Inhibition data were calculated by comparison to no enzyme control reactions for 100% inhibition and vehicle-only reactions for 0% inhibition. The final concentrations of reagents in the assays are ATP, 500 μM; FL-IPTSPITTTYFFFKKK peptide 1.5 μM; IRAK4, 0.6 nM; and DMSO, 1.6%. | BAO_0000357 | single protein format | Homo sapiens | CHEMBL3778 | Interleukin-1 receptor-associated kinase 4 | Homo sapiens | SINGLE PROTEIN | CHEMBL3886172 | BindingDB Database |  | 2015 | 1 | <rdkit.DataStructs.cDataStructs.ExplicitBitVect object at 0x000001D1B3D64F90> | G2
CHEMBL3622517 |  | 472.57 | 0.31 | CN1CCN(c2nc(N[C@@H]3C[C@H](CO)[C@@H](O)[C@H]3O)c(-c3nc4ccccc4s3)c(=O)[nH]2)CC1 | IC50 | '=' | nM | 43 | CHEMBL3887893 | IMAP technology (Molecular Devices): A 20 ul reaction mixture contains 10 mM TriHCl, pH 7.2, 0.5 nM GST tagged IRAK4 (SignalChem), 100 nM fluorescent peptide substrate (RP7030, Molecular Devices), 100 uM ATP, 1 mM DTT, 1 mM MgCl2, and 0.01% Tween 20. The reaction is initiated by the addition of ATP. After incubation for 30 minutes at 25° C., 60 ul of Progressive IMAP Reagent (Molecular Devices) is added to stop the reaction. Change in RP7030's FP is determined by a FP reader (Analyst HT, LJL BioSystems). | BAO_0000357 | single protein format | Homo sapiens | CHEMBL3778 | Interleukin-1 receptor-associated kinase 4 | Homo sapiens | SINGLE PROTEIN | CHEMBL3886492 | BindingDB Database |  | 2015 | 1 | <rdkit.DataStructs.cDataStructs.ExplicitBitVect object at 0x000001D1B3D66880> | G2
CHEMBL4070515 |  | 329.36 | 1.25 | COc1cc2c(OC[C@H]3NC(=O)C[C@H]3C)nccc2cc1C(N)=O | IC50 | '=' | nM | 52.3 | CHEMBL4015947 | Inhibition of IRAK4 in human PBMC assessed as reduction in R848-stimulated TNF alpha production after 3 hrs | BAO_0000357 | single protein format | Homo sapiens | CHEMBL3778 | Interleukin-1 receptor-associated kinase 4 | Homo sapiens | SINGLE PROTEIN | CHEMBL4014327 | Scientific Literature | J Med Chem | 2017 | 1 | <rdkit.DataStructs.cDataStructs.ExplicitBitVect object at 0x000001D1B3D64820> | G2
CHEMBL3925654 |  | 549.77 | 6.29 | Cc1sc(-c2cnc(Nc3ccc4ncsc4c3)cc2NC(C)C)nc1C(=O)NCCCN1CCCCC1 | IC50 | '=' | nM | 2.7 | CHEMBL3887888 | IRAK4 Inhibition Assay: The assays were performed in U-bottom 384-well plates. The final assay volume was 30 μL prepared from 15 μL additions of enzyme and substrates (fluoresceinated peptide and ATP) and test compounds in assay buffer (20 mM HEPES pH 7.2, 10 mM MgCl2, 0.015% Brij35 and 4 mM DTT). The reaction was initiated by the combination of IRAK4 with substrates and test compounds. The reaction was incubated at room temperature for 60 min. and terminated by adding 45 μL of 35 mM EDTA to each sample. The reaction mixture was analyzed on the Caliper LabChip 3000 (Caliper, Hopkinton, Mass.) by electrophoretic separation of the fluorescent substrate and phosphorylated product. Inhibition data were calculated by comparison to no enzyme control reactions for 100% inhibition and vehicle-only reactions for 0% inhibition. The final concentrations of reagents in the assays are ATP, 500 μM; FL-IPTSPITTTYFFFKKK peptide 1.5 μM; IRAK4, 0.6 nM; and DMSO, 1.6%. | BAO_0000357 | single protein format | Homo sapiens | CHEMBL3778 | Interleukin-1 receptor-associated kinase 4 | Homo sapiens | SINGLE PROTEIN | CHEMBL3886488 | BindingDB Database |  | 2016 | 1 | <rdkit.DataStructs.cDataStructs.ExplicitBitVect object at 0x000001D1B3D64CF0> | G2
CHEMBL4109337 |  | 471.54 | 0.4 | O=c1[nH]c(N2CC3(COC3)C2)nc(N[C@@H]2C[C@H](CO)[C@@H](O)[C@H]2O)c1-c1nc2ccccc2s1 | IC50 | '=' | nM | 8.9 | CHEMBL3887893 | IMAP technology (Molecular Devices): A 20 ul reaction mixture contains 10 mM TriHCl, pH 7.2, 0.5 nM GST tagged IRAK4 (SignalChem), 100 nM fluorescent peptide substrate (RP7030, Molecular Devices), 100 uM ATP, 1 mM DTT, 1 mM MgCl2, and 0.01% Tween 20. The reaction is initiated by the addition of ATP. After incubation for 30 minutes at 25° C., 60 ul of Progressive IMAP Reagent (Molecular Devices) is added to stop the reaction. Change in RP7030's FP is determined by a FP reader (Analyst HT, LJL BioSystems). | BAO_0000357 | single protein format | Homo sapiens | CHEMBL3778 | Interleukin-1 receptor-associated kinase 4 | Homo sapiens | SINGLE PROTEIN | CHEMBL3886492 | BindingDB Database |  | 2015 | 1 | <rdkit.DataStructs.cDataStructs.ExplicitBitVect object at 0x000001D1B3D64AC0> | G2
CHEMBL256733 |  | 364.45 | 2.26 | CN(C)C(=O)c1ccc2ncc(-c3cccc(NC4CCNCC4)n3)n2c1 | IC50 | '=' | nM | 49 | CHEMBL921622 | Inhibition of IRAK4 | BAO_0000357 | single protein format | None | CHEMBL3778 | Interleukin-1 receptor-associated kinase 4 | Homo sapiens | SINGLE PROTEIN | CHEMBL1145577 | Scientific Literature | Bioorg Med Chem Lett | 2008 | 1 | <rdkit.DataStructs.cDataStructs.ExplicitBitVect object at 0x000001D1B3D662D0> | G2
CHEMBL3590475 |  | 354.42 | 1.4 | Cn1cc(NC(=O)c2cnn3ccc(N[C@@H]4CCCC[C@@H]4N)nc23)cn1 | IC50 | '=' | nM | 14 | CHEMBL3592269 | Inhibition of human IRAK4 assessed as phosphorylation of fluorescent peptide substrate after 30 mins by fluorescent polarization reader | BAO_0000357 | single protein format | Homo sapiens | CHEMBL3778 | Interleukin-1 receptor-associated kinase 4 | Homo sapiens | SINGLE PROTEIN | CHEMBL3588771 | Scientific Literature | ACS Med Chem Lett | 2015 | 1 | <rdkit.DataStructs.cDataStructs.ExplicitBitVect object at 0x000001D1B3D65F50> | G2
CHEMBL3908035 |  | 447.54 | 3.18 | CC(C)Nc1cc(-n2ncc3cc(C#N)cnc32)ncc1C(=O)N[C@H]1CC[C@H](C(C)(C)O)C1 | IC50 | '=' | nM | 6.3 | CHEMBL3887118 | Inhibition Assay: The assays were performed in U-bottom 384-well plates. The final assay volume was 30 L prepared from 15 L additions of enzyme and substrates (fluoresceinated peptide and ATP) and test compounds in assay buffer (20 mM HEPES pH 7.2, 10 mM MgCl2, 0.015% Brij 35 and 4 mM DTT). The reaction was initiated by the combination of IRAK4 with substrates and test compounds. The reaction mixture was incubated at room temperature for 60 min. and terminated by adding 45 μL of 35 mM EDTA to each sample. The reaction mixture was analyzed on the Caliper LABCHIP® 3000 (Caliper, Hopkinton, Mass.) by electrophoretic separation of the fluorescent substrate and phosphorylated product. Inhibition data were calculated by comparison to no enzyme control reactions for 100% inhibition and vehicle-only reactions for 0% inhibition. The final concentrations of reagents in the assays are ATP, 500 μM; FL-IPTSPITTTYFFFKKK peptide 1.5 μM; IRAK4, 0.6 nM; and DMSO, 1.6%. | BAO_0000357 | single protein format | Homo sapiens | CHEMBL3778 | Interleukin-1 receptor-associated kinase 4 | Homo sapiens | SINGLE PROTEIN | CHEMBL3886172 | BindingDB Database |  | 2015 | 1 | <rdkit.DataStructs.cDataStructs.ExplicitBitVect object at 0x000001D1B3D66A40> | G2
CHEMBL4115569 |  | 429.5 | 2.65 | CCC(O)(CC)[C@H](F)CNC(=O)c1cnc(-n2ncc3cncnc32)cc1NC(C)C | IC50 | '=' | nM | 9.3 | CHEMBL3887118 | Inhibition Assay: The assays were performed in U-bottom 384-well plates. The final assay volume was 30 L prepared from 15 L additions of enzyme and substrates (fluoresceinated peptide and ATP) and test compounds in assay buffer (20 mM HEPES pH 7.2, 10 mM MgCl2, 0.015% Brij 35 and 4 mM DTT). The reaction was initiated by the combination of IRAK4 with substrates and test compounds. The reaction mixture was incubated at room temperature for 60 min. and terminated by adding 45 μL of 35 mM EDTA to each sample. The reaction mixture was analyzed on the Caliper LABCHIP® 3000 (Caliper, Hopkinton, Mass.) by electrophoretic separation of the fluorescent substrate and phosphorylated product. Inhibition data were calculated by comparison to no enzyme control reactions for 100% inhibition and vehicle-only reactions for 0% inhibition. The final concentrations of reagents in the assays are ATP, 500 μM; FL-IPTSPITTTYFFFKKK peptide 1.5 μM; IRAK4, 0.6 nM; and DMSO, 1.6%. | BAO_0000357 | single protein format | Homo sapiens | CHEMBL3778 | Interleukin-1 receptor-associated kinase 4 | Homo sapiens | SINGLE PROTEIN | CHEMBL3886172 | BindingDB Database |  | 2015 | 1 | <rdkit.DataStructs.cDataStructs.ExplicitBitVect object at 0x000001D1B3D66B20> | G2
CHEMBL3950330 |  | 451.51 | 3 | CC(C)Nc1cc(-n2ncc3cc(C#N)cnc32)ncc1C(=O)NCC(F)C1CCOCC1 | IC50 | '=' | nM | 4.9 | CHEMBL3887118 | Inhibition Assay: The assays were performed in U-bottom 384-well plates. The final assay volume was 30 L prepared from 15 L additions of enzyme and substrates (fluoresceinated peptide and ATP) and test compounds in assay buffer (20 mM HEPES pH 7.2, 10 mM MgCl2, 0.015% Brij 35 and 4 mM DTT). The reaction was initiated by the combination of IRAK4 with substrates and test compounds. The reaction mixture was incubated at room temperature for 60 min. and terminated by adding 45 μL of 35 mM EDTA to each sample. The reaction mixture was analyzed on the Caliper LABCHIP® 3000 (Caliper, Hopkinton, Mass.) by electrophoretic separation of the fluorescent substrate and phosphorylated product. Inhibition data were calculated by comparison to no enzyme control reactions for 100% inhibition and vehicle-only reactions for 0% inhibition. The final concentrations of reagents in the assays are ATP, 500 μM; FL-IPTSPITTTYFFFKKK peptide 1.5 μM; IRAK4, 0.6 nM; and DMSO, 1.6%. | BAO_0000357 | single protein format | Homo sapiens | CHEMBL3778 | Interleukin-1 receptor-associated kinase 4 | Homo sapiens | SINGLE PROTEIN | CHEMBL3886172 | BindingDB Database |  | 2015 | 1 | <rdkit.DataStructs.cDataStructs.ExplicitBitVect object at 0x000001D1B3D66CE0> | G2
CHEMBL4111778 |  | 436.89 | 4.11 | CC(C)Nc1cc(-n2ncc3cc(Cl)cnc32)ncc1C(=O)NC[C@@H](F)C(C)(C)F | IC50 | '=' | nM | 4.3 | CHEMBL3887118 | Inhibition Assay: The assays were performed in U-bottom 384-well plates. The final assay volume was 30 L prepared from 15 L additions of enzyme and substrates (fluoresceinated peptide and ATP) and test compounds in assay buffer (20 mM HEPES pH 7.2, 10 mM MgCl2, 0.015% Brij 35 and 4 mM DTT). The reaction was initiated by the combination of IRAK4 with substrates and test compounds. The reaction mixture was incubated at room temperature for 60 min. and terminated by adding 45 μL of 35 mM EDTA to each sample. The reaction mixture was analyzed on the Caliper LABCHIP® 3000 (Caliper, Hopkinton, Mass.) by electrophoretic separation of the fluorescent substrate and phosphorylated product. Inhibition data were calculated by comparison to no enzyme control reactions for 100% inhibition and vehicle-only reactions for 0% inhibition. The final concentrations of reagents in the assays are ATP, 500 μM; FL-IPTSPITTTYFFFKKK peptide 1.5 μM; IRAK4, 0.6 nM; and DMSO, 1.6%. | BAO_0000357 | single protein format | Homo sapiens | CHEMBL3778 | Interleukin-1 receptor-associated kinase 4 | Homo sapiens | SINGLE PROTEIN | CHEMBL3886172 | BindingDB Database |  | 2015 | 1 | <rdkit.DataStructs.cDataStructs.ExplicitBitVect object at 0x000001D1B3D676F0> | G2
CHEMBL4110921 |  | 493.64 | 2.66 | CC(=O)N1CCC2(CCN(c3nc(N[C@@H]4CCCNC4)c(-c4nc5ccccc5s4)c(=O)[nH]3)C2)C1 | IC50 | '=' | nM | 13 | CHEMBL3887893 | IMAP technology (Molecular Devices): A 20 ul reaction mixture contains 10 mM TriHCl, pH 7.2, 0.5 nM GST tagged IRAK4 (SignalChem), 100 nM fluorescent peptide substrate (RP7030, Molecular Devices), 100 uM ATP, 1 mM DTT, 1 mM MgCl2, and 0.01% Tween 20. The reaction is initiated by the addition of ATP. After incubation for 30 minutes at 25° C., 60 ul of Progressive IMAP Reagent (Molecular Devices) is added to stop the reaction. Change in RP7030's FP is determined by a FP reader (Analyst HT, LJL BioSystems). | BAO_0000357 | single protein format | Homo sapiens | CHEMBL3778 | Interleukin-1 receptor-associated kinase 4 | Homo sapiens | SINGLE PROTEIN | CHEMBL3886492 | BindingDB Database |  | 2015 | 1 | <rdkit.DataStructs.cDataStructs.ExplicitBitVect object at 0x000001D1B3D67E60> | G2
CHEMBL4111625 |  | 541.73 | 4.31 | O=c1[nH]c(N2CCC3(CCN(Cc4ccccc4)C3)C2)nc(N[C@@H]2CCCNC2)c1-c1nc2ccccc2s1 | IC50 | '=' | nM | 27 | CHEMBL3887893 | IMAP technology (Molecular Devices): A 20 ul reaction mixture contains 10 mM TriHCl, pH 7.2, 0.5 nM GST tagged IRAK4 (SignalChem), 100 nM fluorescent peptide substrate (RP7030, Molecular Devices), 100 uM ATP, 1 mM DTT, 1 mM MgCl2, and 0.01% Tween 20. The reaction is initiated by the addition of ATP. After incubation for 30 minutes at 25° C., 60 ul of Progressive IMAP Reagent (Molecular Devices) is added to stop the reaction. Change in RP7030's FP is determined by a FP reader (Analyst HT, LJL BioSystems). | BAO_0000357 | single protein format | Homo sapiens | CHEMBL3778 | Interleukin-1 receptor-associated kinase 4 | Homo sapiens | SINGLE PROTEIN | CHEMBL3886492 | BindingDB Database |  | 2015 | 1 | <rdkit.DataStructs.cDataStructs.ExplicitBitVect object at 0x000001D1B3D65930> | G2
CHEMBL603469 | LESTAURTINIB | 439.47 | 3.47 | C[C@]12O[C@H](C[C@]1(O)CO)n1c3ccccc3c3c4c(c5c6ccccc6n2c5c31)CNC4=O | Kd | '=' | nM | 1.7 | CHEMBL1908795 | Binding constant for IRAK4 kinase domain | BAO_0000357 | single protein format | None | CHEMBL3778 | Interleukin-1 receptor-associated kinase 4 | Homo sapiens | SINGLE PROTEIN | CHEMBL1908390 | Scientific Literature | Nat Biotechnol | 2011 | 1 | <rdkit.DataStructs.cDataStructs.ExplicitBitVect object at 0x000001D1B3D67ED0> | G2
CHEMBL4075955 |  | 449.54 | 3.3 | CNC(=O)c1cnc(Nc2ccc3ncsc3c2)cc1N[C@@H](c1ccccc1)[C@H](O)CO | IC50 | '=' | nM | 5 | CHEMBL4047622 | Inhibition of IRAK4 (unknown origin) using fluorescent labelled IPTSPITTTYFFFKKK peptide as substrate after 60 mins by caliper assay | BAO_0000357 | single protein format | Homo sapiens | CHEMBL3778 | Interleukin-1 receptor-associated kinase 4 | Homo sapiens | SINGLE PROTEIN | CHEMBL4043252 | Scientific Literature | Bioorg Med Chem Lett | 2017 | 1 | <rdkit.DataStructs.cDataStructs.ExplicitBitVect object at 0x000001D1B3D66FF0> | G2
CHEMBL4075758 |  | 461.52 | 2.21 | CNC(=O)c1cnc(Nc2ccc3c(c2)CC(=O)N3C)cc1N[C@@H](c1ccccc1)[C@H](O)CO | IC50 | '=' | nM | 10 | CHEMBL4047622 | Inhibition of IRAK4 (unknown origin) using fluorescent labelled IPTSPITTTYFFFKKK peptide as substrate after 60 mins by caliper assay | BAO_0000357 | single protein format | Homo sapiens | CHEMBL3778 | Interleukin-1 receptor-associated kinase 4 | Homo sapiens | SINGLE PROTEIN | CHEMBL4043252 | Scientific Literature | Bioorg Med Chem Lett | 2017 | 1 | <rdkit.DataStructs.cDataStructs.ExplicitBitVect object at 0x000001D1B3D671B0> | G2
CHEMBL4107242 |  | 427.53 | 1.75 | Cc1nccc2sc(-c3c(N[C@@H]4CCCNC4)nc(N4CCOCC4)[nH]c3=O)nc12 | IC50 | '=' | nM | 5.7 | CHEMBL3887893 | IMAP technology (Molecular Devices): A 20 ul reaction mixture contains 10 mM TriHCl, pH 7.2, 0.5 nM GST tagged IRAK4 (SignalChem), 100 nM fluorescent peptide substrate (RP7030, Molecular Devices), 100 uM ATP, 1 mM DTT, 1 mM MgCl2, and 0.01% Tween 20. The reaction is initiated by the addition of ATP. After incubation for 30 minutes at 25° C., 60 ul of Progressive IMAP Reagent (Molecular Devices) is added to stop the reaction. Change in RP7030's FP is determined by a FP reader (Analyst HT, LJL BioSystems). | BAO_0000357 | single protein format | Homo sapiens | CHEMBL3778 | Interleukin-1 receptor-associated kinase 4 | Homo sapiens | SINGLE PROTEIN | CHEMBL3886492 | BindingDB Database |  | 2015 | 1 | <rdkit.DataStructs.cDataStructs.ExplicitBitVect object at 0x000001D1B3D655B0> | G2
CHEMBL4111047 |  | 455.54 | 1.15 | NC(=O)c1ccc2sc(-c3c(N[C@@H]4CCCNC4)nc(N4CCOCC4)[nH]c3=O)nc2c1 | IC50 | '=' | nM | 10 | CHEMBL3887893 | IMAP technology (Molecular Devices): A 20 ul reaction mixture contains 10 mM TriHCl, pH 7.2, 0.5 nM GST tagged IRAK4 (SignalChem), 100 nM fluorescent peptide substrate (RP7030, Molecular Devices), 100 uM ATP, 1 mM DTT, 1 mM MgCl2, and 0.01% Tween 20. The reaction is initiated by the addition of ATP. After incubation for 30 minutes at 25° C., 60 ul of Progressive IMAP Reagent (Molecular Devices) is added to stop the reaction. Change in RP7030's FP is determined by a FP reader (Analyst HT, LJL BioSystems). | BAO_0000357 | single protein format | Homo sapiens | CHEMBL3778 | Interleukin-1 receptor-associated kinase 4 | Homo sapiens | SINGLE PROTEIN | CHEMBL3886492 | BindingDB Database |  | 2015 | 1 | <rdkit.DataStructs.cDataStructs.ExplicitBitVect object at 0x000001D1B3D65FC0> | G2
CHEMBL3950656 |  | 401.47 | 2.7 | NCC1CCN(c2cc3ncccc3cc2NC(=O)c2cnn3cccnc23)CC1 | IC50 | '=' | nM | 2 | CHEMBL3887963 | In vitro IRAK-1 and IRAK-4 Assay: Purified recombinant IRAK-4 protein was incubated with 250 uM synthetic peptide(KKARFSRFAGSSPSQSSMVAR) in 30 ul of kinase buffer including (20 mM MOPS pH7.2, 25 mM beta glycerol phosphate, 5 mM EGTA, 1 mM sodium orthovanadate, 1 mM DTT, 50 uM ATP, 20 mM MgCl2, 10 uCi gamma-33P, 0.1% BSA) for the indicated time. For purified recombinant IRAK-1 protein kinase assay, 50 uM ATP was used. A 25 ul aliquot of the reaction mixture was transferred on to p81 phosphocellulose squares (Upstate Biotechnology, Lake Placid, N.Y.). The assay squares were washed three times with 0.75% phosphoric acid and once with acetone. Enzyme activity was measured by determining the bound radioactivity by liquid scintillation counting. | BAO_0000357 | single protein format | Homo sapiens | CHEMBL3778 | Interleukin-1 receptor-associated kinase 4 | Homo sapiens | SINGLE PROTEIN | CHEMBL3886519 | BindingDB Database |  | 2016 | 1 | <rdkit.DataStructs.cDataStructs.ExplicitBitVect object at 0x000001D1B3D65850> | G2
CHEMBL4112091 |  | 565.73 | 2.94 | CS(=O)(=O)c1ccccc1N1CCN(c2nc(N[C@@H]3CCCNC3)c(-c3nc4ccccc4s3)c(=O)[nH]2)CC1 | IC50 | '=' | nM | 9 | CHEMBL3887893 | IMAP technology (Molecular Devices): A 20 ul reaction mixture contains 10 mM TriHCl, pH 7.2, 0.5 nM GST tagged IRAK4 (SignalChem), 100 nM fluorescent peptide substrate (RP7030, Molecular Devices), 100 uM ATP, 1 mM DTT, 1 mM MgCl2, and 0.01% Tween 20. The reaction is initiated by the addition of ATP. After incubation for 30 minutes at 25° C., 60 ul of Progressive IMAP Reagent (Molecular Devices) is added to stop the reaction. Change in RP7030's FP is determined by a FP reader (Analyst HT, LJL BioSystems). | BAO_0000357 | single protein format | Homo sapiens | CHEMBL3778 | Interleukin-1 receptor-associated kinase 4 | Homo sapiens | SINGLE PROTEIN | CHEMBL3886492 | BindingDB Database |  | 2015 | 1 | <rdkit.DataStructs.cDataStructs.ExplicitBitVect object at 0x000001D1B3D65A10> | G2
CHEMBL4110923 |  | 467.6 | 2.32 | CC(=O)NC1CCN(c2nc(N[C@@H]3CCCNC3)c(-c3nc4ccccc4s3)c(=O)[nH]2)CC1 | IC50 | '=' | nM | 94 | CHEMBL3887893 | IMAP technology (Molecular Devices): A 20 ul reaction mixture contains 10 mM TriHCl, pH 7.2, 0.5 nM GST tagged IRAK4 (SignalChem), 100 nM fluorescent peptide substrate (RP7030, Molecular Devices), 100 uM ATP, 1 mM DTT, 1 mM MgCl2, and 0.01% Tween 20. The reaction is initiated by the addition of ATP. After incubation for 30 minutes at 25° C., 60 ul of Progressive IMAP Reagent (Molecular Devices) is added to stop the reaction. Change in RP7030's FP is determined by a FP reader (Analyst HT, LJL BioSystems). | BAO_0000357 | single protein format | Homo sapiens | CHEMBL3778 | Interleukin-1 receptor-associated kinase 4 | Homo sapiens | SINGLE PROTEIN | CHEMBL3886492 | BindingDB Database |  | 2015 | 1 | <rdkit.DataStructs.cDataStructs.ExplicitBitVect object at 0x000001D1B3D65BD0> | G2
CHEMBL404473 |  | 307.4 | 2.89 | Cc1ccc2ncn(-c3cccc(NC4CCNCC4)n3)c2c1 | IC50 | '=' | nM | 10 | CHEMBL921622 | Inhibition of IRAK4 | BAO_0000357 | single protein format | None | CHEMBL3778 | Interleukin-1 receptor-associated kinase 4 | Homo sapiens | SINGLE PROTEIN | CHEMBL1145577 | Scientific Literature | Bioorg Med Chem Lett | 2008 | 1 | <rdkit.DataStructs.cDataStructs.ExplicitBitVect object at 0x000001D1B3D65EE0> | G2
CHEMBL3353203 |  | 430.51 | 2 | O=c1[nH]c(N2CCOCC2)nc(N[C@H]2CNCC[C@@H]2F)c1-c1nc2ccccc2s1 | IC50 | '=' | nM | 14 | CHEMBL3887893 | IMAP technology (Molecular Devices): A 20 ul reaction mixture contains 10 mM TriHCl, pH 7.2, 0.5 nM GST tagged IRAK4 (SignalChem), 100 nM fluorescent peptide substrate (RP7030, Molecular Devices), 100 uM ATP, 1 mM DTT, 1 mM MgCl2, and 0.01% Tween 20. The reaction is initiated by the addition of ATP. After incubation for 30 minutes at 25° C., 60 ul of Progressive IMAP Reagent (Molecular Devices) is added to stop the reaction. Change in RP7030's FP is determined by a FP reader (Analyst HT, LJL BioSystems). | BAO_0000357 | single protein format | Homo sapiens | CHEMBL3778 | Interleukin-1 receptor-associated kinase 4 | Homo sapiens | SINGLE PROTEIN | CHEMBL3886492 | BindingDB Database |  | 2015 | 1 | <rdkit.DataStructs.cDataStructs.ExplicitBitVect object at 0x000001D1B3D653F0> | G2
CHEMBL4108289 |  | 428.52 | 1.08 | O=c1[nH]c(N2CCOCC2)nc(N[C@@H]2CCCNC2)c1-c1csc(-n2cccn2)n1 | IC50 | '=' | nM | 82 | CHEMBL3887893 | IMAP technology (Molecular Devices): A 20 ul reaction mixture contains 10 mM TriHCl, pH 7.2, 0.5 nM GST tagged IRAK4 (SignalChem), 100 nM fluorescent peptide substrate (RP7030, Molecular Devices), 100 uM ATP, 1 mM DTT, 1 mM MgCl2, and 0.01% Tween 20. The reaction is initiated by the addition of ATP. After incubation for 30 minutes at 25° C., 60 ul of Progressive IMAP Reagent (Molecular Devices) is added to stop the reaction. Change in RP7030's FP is determined by a FP reader (Analyst HT, LJL BioSystems). | BAO_0000357 | single protein format | Homo sapiens | CHEMBL3778 | Interleukin-1 receptor-associated kinase 4 | Homo sapiens | SINGLE PROTEIN | CHEMBL3886492 | BindingDB Database |  | 2015 | 1 | <rdkit.DataStructs.cDataStructs.ExplicitBitVect object at 0x000001D1B3D64120> | G2
CHEMBL3353190 |  | 434.9 | 3.4 | CC(C)Nc1cc(Nc2ncc(C#N)cc2Cl)ncc1C(=O)NC[C@@H](F)C(C)(C)O | IC50 | '=' | nM | 1.9 | CHEMBL3380182 | Inhibition of IRAK4 (unknown origin) using fluoresceinated peptide and ATP after 60 mins by by Caliper assay | BAO_0000357 | single protein format | Homo sapiens | CHEMBL3778 | Interleukin-1 receptor-associated kinase 4 | Homo sapiens | SINGLE PROTEIN | CHEMBL3351266 | Scientific Literature | J Med Chem | 2015 | 1 | <rdkit.DataStructs.cDataStructs.ExplicitBitVect object at 0x000001D1B3D66420> | G2
CHEMBL255873 |  | 318.38 | 2.43 | N#Cc1ccc2ncc(-c3cccc(NC4CCNCC4)n3)n2c1 | IC50 | '=' | nM | 4 | CHEMBL921622 | Inhibition of IRAK4 | BAO_0000357 | single protein format | None | CHEMBL3778 | Interleukin-1 receptor-associated kinase 4 | Homo sapiens | SINGLE PROTEIN | CHEMBL1145577 | Scientific Literature | Bioorg Med Chem Lett | 2008 | 1 | <rdkit.DataStructs.cDataStructs.ExplicitBitVect object at 0x000001D1B3D65A80> | G2
CHEMBL4104005 |  | 419.51 | 3.55 | NC(=O)c1cnc(Nc2ccc3ncsc3c2)cc1N[C@H](CO)Cc1ccccc1 | IC50 | '=' | nM | 19 | CHEMBL4047622 | Inhibition of IRAK4 (unknown origin) using fluorescent labelled IPTSPITTTYFFFKKK peptide as substrate after 60 mins by caliper assay | BAO_0000357 | single protein format | Homo sapiens | CHEMBL3778 | Interleukin-1 receptor-associated kinase 4 | Homo sapiens | SINGLE PROTEIN | CHEMBL4043252 | Scientific Literature | Bioorg Med Chem Lett | 2017 | 1 | <rdkit.DataStructs.cDataStructs.ExplicitBitVect object at 0x000001D1B3D642E0> | G2
CHEMBL4114127 |  | 513.55 | 2.41 | CC(C)NC(=O)[C@H](F)CNc1cc(-n2ccc3cc(C#N)cnc32)ncc1C(=O)NC[C@@H](F)C(C)(C)O | IC50 | '=' | nM | 9.9 | CHEMBL3887118 | Inhibition Assay: The assays were performed in U-bottom 384-well plates. The final assay volume was 30 L prepared from 15 L additions of enzyme and substrates (fluoresceinated peptide and ATP) and test compounds in assay buffer (20 mM HEPES pH 7.2, 10 mM MgCl2, 0.015% Brij 35 and 4 mM DTT). The reaction was initiated by the combination of IRAK4 with substrates and test compounds. The reaction mixture was incubated at room temperature for 60 min. and terminated by adding 45 μL of 35 mM EDTA to each sample. The reaction mixture was analyzed on the Caliper LABCHIP® 3000 (Caliper, Hopkinton, Mass.) by electrophoretic separation of the fluorescent substrate and phosphorylated product. Inhibition data were calculated by comparison to no enzyme control reactions for 100% inhibition and vehicle-only reactions for 0% inhibition. The final concentrations of reagents in the assays are ATP, 500 μM; FL-IPTSPITTTYFFFKKK peptide 1.5 μM; IRAK4, 0.6 nM; and DMSO, 1.6%. | BAO_0000357 | single protein format | Homo sapiens | CHEMBL3778 | Interleukin-1 receptor-associated kinase 4 | Homo sapiens | SINGLE PROTEIN | CHEMBL3886172 | BindingDB Database |  | 2015 | 1 | <rdkit.DataStructs.cDataStructs.ExplicitBitVect object at 0x000001D1B3D660A0> | G2
CHEMBL4107677 |  | 491.53 | 3.12 | CC(C)c1cc(Nc2cc(-n3ncc4cc(C#N)cnc43)ncc2C(=O)NC[C@@H](F)C(C)(C)O)[nH]n1 | IC50 | '=' | nM | 4.8 | CHEMBL3887118 | Inhibition Assay: The assays were performed in U-bottom 384-well plates. The final assay volume was 30 L prepared from 15 L additions of enzyme and substrates (fluoresceinated peptide and ATP) and test compounds in assay buffer (20 mM HEPES pH 7.2, 10 mM MgCl2, 0.015% Brij 35 and 4 mM DTT). The reaction was initiated by the combination of IRAK4 with substrates and test compounds. The reaction mixture was incubated at room temperature for 60 min. and terminated by adding 45 μL of 35 mM EDTA to each sample. The reaction mixture was analyzed on the Caliper LABCHIP® 3000 (Caliper, Hopkinton, Mass.) by electrophoretic separation of the fluorescent substrate and phosphorylated product. Inhibition data were calculated by comparison to no enzyme control reactions for 100% inhibition and vehicle-only reactions for 0% inhibition. The final concentrations of reagents in the assays are ATP, 500 μM; FL-IPTSPITTTYFFFKKK peptide 1.5 μM; IRAK4, 0.6 nM; and DMSO, 1.6%. | BAO_0000357 | single protein format | Homo sapiens | CHEMBL3778 | Interleukin-1 receptor-associated kinase 4 | Homo sapiens | SINGLE PROTEIN | CHEMBL3886172 | BindingDB Database |  | 2015 | 1 | <rdkit.DataStructs.cDataStructs.ExplicitBitVect object at 0x000001D1B3D64350> | G2
CHEMBL3953023 |  | 433.52 | 3.2 | CC(C)Nc1cc(-n2ncc3cc(C#N)cnc32)ncc1C(=O)NCCC1CCCCO1 | IC50 | '=' | nM | 6.5 | CHEMBL3887118 | Inhibition Assay: The assays were performed in U-bottom 384-well plates. The final assay volume was 30 L prepared from 15 L additions of enzyme and substrates (fluoresceinated peptide and ATP) and test compounds in assay buffer (20 mM HEPES pH 7.2, 10 mM MgCl2, 0.015% Brij 35 and 4 mM DTT). The reaction was initiated by the combination of IRAK4 with substrates and test compounds. The reaction mixture was incubated at room temperature for 60 min. and terminated by adding 45 μL of 35 mM EDTA to each sample. The reaction mixture was analyzed on the Caliper LABCHIP® 3000 (Caliper, Hopkinton, Mass.) by electrophoretic separation of the fluorescent substrate and phosphorylated product. Inhibition data were calculated by comparison to no enzyme control reactions for 100% inhibition and vehicle-only reactions for 0% inhibition. The final concentrations of reagents in the assays are ATP, 500 μM; FL-IPTSPITTTYFFFKKK peptide 1.5 μM; IRAK4, 0.6 nM; and DMSO, 1.6%. | BAO_0000357 | single protein format | Homo sapiens | CHEMBL3778 | Interleukin-1 receptor-associated kinase 4 | Homo sapiens | SINGLE PROTEIN | CHEMBL3886172 | BindingDB Database |  | 2015 | 1 | <rdkit.DataStructs.cDataStructs.ExplicitBitVect object at 0x000001D1B3D665E0> | G2
CHEMBL4106984 |  | 456.55 | 2.7 | O=c1[nH]c(N2CCOCC2)nc(N[C@@H]2CCCNC2)c1-c1nc(-c2ccccc2F)cs1 | IC50 | '=' | nM | 60 | CHEMBL3887893 | IMAP technology (Molecular Devices): A 20 ul reaction mixture contains 10 mM TriHCl, pH 7.2, 0.5 nM GST tagged IRAK4 (SignalChem), 100 nM fluorescent peptide substrate (RP7030, Molecular Devices), 100 uM ATP, 1 mM DTT, 1 mM MgCl2, and 0.01% Tween 20. The reaction is initiated by the addition of ATP. After incubation for 30 minutes at 25° C., 60 ul of Progressive IMAP Reagent (Molecular Devices) is added to stop the reaction. Change in RP7030's FP is determined by a FP reader (Analyst HT, LJL BioSystems). | BAO_0000357 | single protein format | Homo sapiens | CHEMBL3778 | Interleukin-1 receptor-associated kinase 4 | Homo sapiens | SINGLE PROTEIN | CHEMBL3886492 | BindingDB Database |  | 2015 | 1 | <rdkit.DataStructs.cDataStructs.ExplicitBitVect object at 0x000001D1B3D667A0> | G2
CHEMBL4107129 |  | 591.76 | 3.5 | O=c1[nH]c(N2CCC3(CCN(S(=O)(=O)c4ccccc4)C3)C2)nc(N[C@@H]2CCCNC2)c1-c1nc2ccccc2s1 | IC50 | '=' | nM | 23 | CHEMBL3887893 | IMAP technology (Molecular Devices): A 20 ul reaction mixture contains 10 mM TriHCl, pH 7.2, 0.5 nM GST tagged IRAK4 (SignalChem), 100 nM fluorescent peptide substrate (RP7030, Molecular Devices), 100 uM ATP, 1 mM DTT, 1 mM MgCl2, and 0.01% Tween 20. The reaction is initiated by the addition of ATP. After incubation for 30 minutes at 25° C., 60 ul of Progressive IMAP Reagent (Molecular Devices) is added to stop the reaction. Change in RP7030's FP is determined by a FP reader (Analyst HT, LJL BioSystems). | BAO_0000357 | single protein format | Homo sapiens | CHEMBL3778 | Interleukin-1 receptor-associated kinase 4 | Homo sapiens | SINGLE PROTEIN | CHEMBL3886492 | BindingDB Database |  | 2015 | 1 | <rdkit.DataStructs.cDataStructs.ExplicitBitVect object at 0x000001D1B3D670D0> | G2
CHEMBL4112492 |  | 426.55 | 2.44 | CC1CN(c2nc(N[C@@H]3CCCNC3)c(-c3nc4ccccc4s3)c(=O)[nH]2)CCO1 | IC50 | '=' | nM | 97 | CHEMBL3887893 | IMAP technology (Molecular Devices): A 20 ul reaction mixture contains 10 mM TriHCl, pH 7.2, 0.5 nM GST tagged IRAK4 (SignalChem), 100 nM fluorescent peptide substrate (RP7030, Molecular Devices), 100 uM ATP, 1 mM DTT, 1 mM MgCl2, and 0.01% Tween 20. The reaction is initiated by the addition of ATP. After incubation for 30 minutes at 25° C., 60 ul of Progressive IMAP Reagent (Molecular Devices) is added to stop the reaction. Change in RP7030's FP is determined by a FP reader (Analyst HT, LJL BioSystems). | BAO_0000357 | single protein format | Homo sapiens | CHEMBL3778 | Interleukin-1 receptor-associated kinase 4 | Homo sapiens | SINGLE PROTEIN | CHEMBL3886492 | BindingDB Database |  | 2015 | 1 | <rdkit.DataStructs.cDataStructs.ExplicitBitVect object at 0x000001D1B3D675A0> | G2
CHEMBL4113697 |  | 562.14 | 4.97 | O=c1[nH]c(N2CCC3(CCN(c4ccc(Cl)cc4)C3)C2)nc(N[C@@H]2CCCNC2)c1-c1nc2ccccc2s1 | IC50 | '=' | nM | 47 | CHEMBL3887893 | IMAP technology (Molecular Devices): A 20 ul reaction mixture contains 10 mM TriHCl, pH 7.2, 0.5 nM GST tagged IRAK4 (SignalChem), 100 nM fluorescent peptide substrate (RP7030, Molecular Devices), 100 uM ATP, 1 mM DTT, 1 mM MgCl2, and 0.01% Tween 20. The reaction is initiated by the addition of ATP. After incubation for 30 minutes at 25° C., 60 ul of Progressive IMAP Reagent (Molecular Devices) is added to stop the reaction. Change in RP7030's FP is determined by a FP reader (Analyst HT, LJL BioSystems). | BAO_0000357 | single protein format | Homo sapiens | CHEMBL3778 | Interleukin-1 receptor-associated kinase 4 | Homo sapiens | SINGLE PROTEIN | CHEMBL3886492 | BindingDB Database |  | 2015 | 1 | <rdkit.DataStructs.cDataStructs.ExplicitBitVect object at 0x000001D1B3D67140> | G2
CHEMBL402629 |  | 323.4 | 2.57 | COc1ccc2ncc(-c3cccc(NC4CCNCC4)n3)n2c1 | IC50 | '=' | nM | 6 | CHEMBL921622 | Inhibition of IRAK4 | BAO_0000357 | single protein format | None | CHEMBL3778 | Interleukin-1 receptor-associated kinase 4 | Homo sapiens | SINGLE PROTEIN | CHEMBL1145577 | Scientific Literature | Bioorg Med Chem Lett | 2008 | 1 | <rdkit.DataStructs.cDataStructs.ExplicitBitVect object at 0x000001D1B3D64BA0> | G2
CHEMBL3943097 |  | 394.46 | 2.87 | COc1cc2ncccc2cc1NC(=O)c1csc2cnc(NCCN)nc12 | IC50 | '=' | nM | 10 | CHEMBL3887963 | In vitro IRAK-1 and IRAK-4 Assay: Purified recombinant IRAK-4 protein was incubated with 250 uM synthetic peptide(KKARFSRFAGSSPSQSSMVAR) in 30 ul of kinase buffer including (20 mM MOPS pH7.2, 25 mM beta glycerol phosphate, 5 mM EGTA, 1 mM sodium orthovanadate, 1 mM DTT, 50 uM ATP, 20 mM MgCl2, 10 uCi gamma-33P, 0.1% BSA) for the indicated time. For purified recombinant IRAK-1 protein kinase assay, 50 uM ATP was used. A 25 ul aliquot of the reaction mixture was transferred on to p81 phosphocellulose squares (Upstate Biotechnology, Lake Placid, N.Y.). The assay squares were washed three times with 0.75% phosphoric acid and once with acetone. Enzyme activity was measured by determining the bound radioactivity by liquid scintillation counting. | BAO_0000357 | single protein format | Homo sapiens | CHEMBL3778 | Interleukin-1 receptor-associated kinase 4 | Homo sapiens | SINGLE PROTEIN | CHEMBL3886519 | BindingDB Database |  | 2016 | 1 | <rdkit.DataStructs.cDataStructs.ExplicitBitVect object at 0x000001D1B3D64C80> | G2
CHEMBL3601192 |  | 472.55 | 2.96 | Cc1cc(Nc2ncc(-c3ccc4ccccc4n3)c(N[C@@H]3C[C@H](CO)[C@@H](O)[C@H]3O)n2)cc(C)n1 | IC50 | '=' | nM | 0.74 | CHEMBL3603417 | Inhibition of human IRAK4 (unknown origin) | BAO_0000357 | single protein format | Homo sapiens | CHEMBL3778 | Interleukin-1 receptor-associated kinase 4 | Homo sapiens | SINGLE PROTEIN | CHEMBL3600286 | Scientific Literature | Bioorg Med Chem Lett | 2015 | 1 | <rdkit.DataStructs.cDataStructs.ExplicitBitVect object at 0x000001D1B3D65000> | G2
CHEMBL3958699 |  | 418.5 | 3.15 | CC(C)Nc1cc(-n2ccc3cc(C#N)cnc32)ncc1C(=O)N[C@H]1CC[C@H](O)CC1 | IC50 | '=' | nM | 3.3 | CHEMBL3887118 | Inhibition Assay: The assays were performed in U-bottom 384-well plates. The final assay volume was 30 L prepared from 15 L additions of enzyme and substrates (fluoresceinated peptide and ATP) and test compounds in assay buffer (20 mM HEPES pH 7.2, 10 mM MgCl2, 0.015% Brij 35 and 4 mM DTT). The reaction was initiated by the combination of IRAK4 with substrates and test compounds. The reaction mixture was incubated at room temperature for 60 min. and terminated by adding 45 μL of 35 mM EDTA to each sample. The reaction mixture was analyzed on the Caliper LABCHIP® 3000 (Caliper, Hopkinton, Mass.) by electrophoretic separation of the fluorescent substrate and phosphorylated product. Inhibition data were calculated by comparison to no enzyme control reactions for 100% inhibition and vehicle-only reactions for 0% inhibition. The final concentrations of reagents in the assays are ATP, 500 μM; FL-IPTSPITTTYFFFKKK peptide 1.5 μM; IRAK4, 0.6 nM; and DMSO, 1.6%. | BAO_0000357 | single protein format | Homo sapiens | CHEMBL3778 | Interleukin-1 receptor-associated kinase 4 | Homo sapiens | SINGLE PROTEIN | CHEMBL3886172 | BindingDB Database |  | 2015 | 1 | <rdkit.DataStructs.cDataStructs.ExplicitBitVect object at 0x000001D1B3D650E0> | G2
CHEMBL3930830 |  | 377.45 | 3.04 | CCCCNC(=O)c1cnc(-n2ncc3cc(C#N)cnc32)cc1NC(C)C | IC50 | '=' | nM | 6.3 | CHEMBL3887118 | Inhibition Assay: The assays were performed in U-bottom 384-well plates. The final assay volume was 30 L prepared from 15 L additions of enzyme and substrates (fluoresceinated peptide and ATP) and test compounds in assay buffer (20 mM HEPES pH 7.2, 10 mM MgCl2, 0.015% Brij 35 and 4 mM DTT). The reaction was initiated by the combination of IRAK4 with substrates and test compounds. The reaction mixture was incubated at room temperature for 60 min. and terminated by adding 45 μL of 35 mM EDTA to each sample. The reaction mixture was analyzed on the Caliper LABCHIP® 3000 (Caliper, Hopkinton, Mass.) by electrophoretic separation of the fluorescent substrate and phosphorylated product. Inhibition data were calculated by comparison to no enzyme control reactions for 100% inhibition and vehicle-only reactions for 0% inhibition. The final concentrations of reagents in the assays are ATP, 500 μM; FL-IPTSPITTTYFFFKKK peptide 1.5 μM; IRAK4, 0.6 nM; and DMSO, 1.6%. | BAO_0000357 | single protein format | Homo sapiens | CHEMBL3778 | Interleukin-1 receptor-associated kinase 4 | Homo sapiens | SINGLE PROTEIN | CHEMBL3886172 | BindingDB Database |  | 2015 | 1 | <rdkit.DataStructs.cDataStructs.ExplicitBitVect object at 0x000001D1B3D663B0> | G2
CHEMBL4115485 |  | 515.48 | 3.71 | CC(C)(F)[C@H](F)CNC(=O)c1cnc(-n2ncc3cc(C#N)cnc32)cc1Nc1cnn(CC(F)F)c1 | IC50 | '=' | nM | 2.2 | CHEMBL3887118 | Inhibition Assay: The assays were performed in U-bottom 384-well plates. The final assay volume was 30 L prepared from 15 L additions of enzyme and substrates (fluoresceinated peptide and ATP) and test compounds in assay buffer (20 mM HEPES pH 7.2, 10 mM MgCl2, 0.015% Brij 35 and 4 mM DTT). The reaction was initiated by the combination of IRAK4 with substrates and test compounds. The reaction mixture was incubated at room temperature for 60 min. and terminated by adding 45 μL of 35 mM EDTA to each sample. The reaction mixture was analyzed on the Caliper LABCHIP® 3000 (Caliper, Hopkinton, Mass.) by electrophoretic separation of the fluorescent substrate and phosphorylated product. Inhibition data were calculated by comparison to no enzyme control reactions for 100% inhibition and vehicle-only reactions for 0% inhibition. The final concentrations of reagents in the assays are ATP, 500 μM; FL-IPTSPITTTYFFFKKK peptide 1.5 μM; IRAK4, 0.6 nM; and DMSO, 1.6%. | BAO_0000357 | single protein format | Homo sapiens | CHEMBL3778 | Interleukin-1 receptor-associated kinase 4 | Homo sapiens | SINGLE PROTEIN | CHEMBL3886172 | BindingDB Database |  | 2015 | 1 | <rdkit.DataStructs.cDataStructs.ExplicitBitVect object at 0x000001D1B3D66490> | G2
CHEMBL4111230 |  | 490.54 | 3.48 | CCCn1cc(Nc2cc(-n3ccc4cc(C#N)cnc43)ncc2C(=O)NC[C@@H](F)C(C)(C)O)cn1 | IC50 | '=' | nM | 1.4 | CHEMBL3887118 | Inhibition Assay: The assays were performed in U-bottom 384-well plates. The final assay volume was 30 L prepared from 15 L additions of enzyme and substrates (fluoresceinated peptide and ATP) and test compounds in assay buffer (20 mM HEPES pH 7.2, 10 mM MgCl2, 0.015% Brij 35 and 4 mM DTT). The reaction was initiated by the combination of IRAK4 with substrates and test compounds. The reaction mixture was incubated at room temperature for 60 min. and terminated by adding 45 μL of 35 mM EDTA to each sample. The reaction mixture was analyzed on the Caliper LABCHIP® 3000 (Caliper, Hopkinton, Mass.) by electrophoretic separation of the fluorescent substrate and phosphorylated product. Inhibition data were calculated by comparison to no enzyme control reactions for 100% inhibition and vehicle-only reactions for 0% inhibition. The final concentrations of reagents in the assays are ATP, 500 μM; FL-IPTSPITTTYFFFKKK peptide 1.5 μM; IRAK4, 0.6 nM; and DMSO, 1.6%. | BAO_0000357 | single protein format | Homo sapiens | CHEMBL3778 | Interleukin-1 receptor-associated kinase 4 | Homo sapiens | SINGLE PROTEIN | CHEMBL3886172 | BindingDB Database |  | 2015 | 1 | <rdkit.DataStructs.cDataStructs.ExplicitBitVect object at 0x000001D1B3D67370> | G2
CHEMBL3982186 |  | 453.48 | 1.32 | CC(C)(O)[C@H](F)CNC(=O)c1cnc(-n2ncc3cc(C#N)cnc32)cc1N[C@@H]1C[C@H]1CO | IC50 | '=' | nM | 5.4 | CHEMBL3887118 | Inhibition Assay: The assays were performed in U-bottom 384-well plates. The final assay volume was 30 L prepared from 15 L additions of enzyme and substrates (fluoresceinated peptide and ATP) and test compounds in assay buffer (20 mM HEPES pH 7.2, 10 mM MgCl2, 0.015% Brij 35 and 4 mM DTT). The reaction was initiated by the combination of IRAK4 with substrates and test compounds. The reaction mixture was incubated at room temperature for 60 min. and terminated by adding 45 μL of 35 mM EDTA to each sample. The reaction mixture was analyzed on the Caliper LABCHIP® 3000 (Caliper, Hopkinton, Mass.) by electrophoretic separation of the fluorescent substrate and phosphorylated product. Inhibition data were calculated by comparison to no enzyme control reactions for 100% inhibition and vehicle-only reactions for 0% inhibition. The final concentrations of reagents in the assays are ATP, 500 μM; FL-IPTSPITTTYFFFKKK peptide 1.5 μM; IRAK4, 0.6 nM; and DMSO, 1.6%. | BAO_0000357 | single protein format | Homo sapiens | CHEMBL3778 | Interleukin-1 receptor-associated kinase 4 | Homo sapiens | SINGLE PROTEIN | CHEMBL3886172 | BindingDB Database |  | 2015 | 1 | <rdkit.DataStructs.cDataStructs.ExplicitBitVect object at 0x000001D1B3DA2420> | G2
CHEMBL3912832 |  | 503.61 | 5.11 | CC(C)Nc1cc(-n2ccc3cc(C#N)cnc32)ncc1C(=O)N[C@H]1CC[C@](F)(c2nccs2)CC1 | IC50 | '=' | nM | 5.3 | CHEMBL3887118 | Inhibition Assay: The assays were performed in U-bottom 384-well plates. The final assay volume was 30 L prepared from 15 L additions of enzyme and substrates (fluoresceinated peptide and ATP) and test compounds in assay buffer (20 mM HEPES pH 7.2, 10 mM MgCl2, 0.015% Brij 35 and 4 mM DTT). The reaction was initiated by the combination of IRAK4 with substrates and test compounds. The reaction mixture was incubated at room temperature for 60 min. and terminated by adding 45 μL of 35 mM EDTA to each sample. The reaction mixture was analyzed on the Caliper LABCHIP® 3000 (Caliper, Hopkinton, Mass.) by electrophoretic separation of the fluorescent substrate and phosphorylated product. Inhibition data were calculated by comparison to no enzyme control reactions for 100% inhibition and vehicle-only reactions for 0% inhibition. The final concentrations of reagents in the assays are ATP, 500 μM; FL-IPTSPITTTYFFFKKK peptide 1.5 μM; IRAK4, 0.6 nM; and DMSO, 1.6%. | BAO_0000357 | single protein format | Homo sapiens | CHEMBL3778 | Interleukin-1 receptor-associated kinase 4 | Homo sapiens | SINGLE PROTEIN | CHEMBL3886172 | BindingDB Database |  | 2015 | 1 | <rdkit.DataStructs.cDataStructs.ExplicitBitVect object at 0x000001D1B3DA0B30> | G2
CHEMBL3922192 |  | 407.48 | 2.26 | CC(C)CCNC(=O)c1cnc(-n2ncc3cc(C#N)cnc32)cc1N[C@@H](C)CO | IC50 | '=' | nM | 5.6 | CHEMBL3887118 | Inhibition Assay: The assays were performed in U-bottom 384-well plates. The final assay volume was 30 L prepared from 15 L additions of enzyme and substrates (fluoresceinated peptide and ATP) and test compounds in assay buffer (20 mM HEPES pH 7.2, 10 mM MgCl2, 0.015% Brij 35 and 4 mM DTT). The reaction was initiated by the combination of IRAK4 with substrates and test compounds. The reaction mixture was incubated at room temperature for 60 min. and terminated by adding 45 μL of 35 mM EDTA to each sample. The reaction mixture was analyzed on the Caliper LABCHIP® 3000 (Caliper, Hopkinton, Mass.) by electrophoretic separation of the fluorescent substrate and phosphorylated product. Inhibition data were calculated by comparison to no enzyme control reactions for 100% inhibition and vehicle-only reactions for 0% inhibition. The final concentrations of reagents in the assays are ATP, 500 μM; FL-IPTSPITTTYFFFKKK peptide 1.5 μM; IRAK4, 0.6 nM; and DMSO, 1.6%. | BAO_0000357 | single protein format | Homo sapiens | CHEMBL3778 | Interleukin-1 receptor-associated kinase 4 | Homo sapiens | SINGLE PROTEIN | CHEMBL3886172 | BindingDB Database |  | 2015 | 1 | <rdkit.DataStructs.cDataStructs.ExplicitBitVect object at 0x000001D1B3DA3C30> | G2
CHEMBL3925644 |  | 460.54 | 2.68 | CC(=O)N[C@H]1CC[C@H](NC(=O)c2cnc(-n3ncc4cc(C#N)cnc43)cc2NC(C)C)CC1 | IC50 | '=' | nM | 3.5 | CHEMBL3887118 | Inhibition Assay: The assays were performed in U-bottom 384-well plates. The final assay volume was 30 L prepared from 15 L additions of enzyme and substrates (fluoresceinated peptide and ATP) and test compounds in assay buffer (20 mM HEPES pH 7.2, 10 mM MgCl2, 0.015% Brij 35 and 4 mM DTT). The reaction was initiated by the combination of IRAK4 with substrates and test compounds. The reaction mixture was incubated at room temperature for 60 min. and terminated by adding 45 μL of 35 mM EDTA to each sample. The reaction mixture was analyzed on the Caliper LABCHIP® 3000 (Caliper, Hopkinton, Mass.) by electrophoretic separation of the fluorescent substrate and phosphorylated product. Inhibition data were calculated by comparison to no enzyme control reactions for 100% inhibition and vehicle-only reactions for 0% inhibition. The final concentrations of reagents in the assays are ATP, 500 μM; FL-IPTSPITTTYFFFKKK peptide 1.5 μM; IRAK4, 0.6 nM; and DMSO, 1.6%. | BAO_0000357 | single protein format | Homo sapiens | CHEMBL3778 | Interleukin-1 receptor-associated kinase 4 | Homo sapiens | SINGLE PROTEIN | CHEMBL3886172 | BindingDB Database |  | 2015 | 1 | <rdkit.DataStructs.cDataStructs.ExplicitBitVect object at 0x000001D1B3DA3290> | G2
CHEMBL4115604 |  | 557.61 | 0.68 | CC(C)Nc1cc(-n2ncc3cc(C#N)cnc32)ncc1C(=O)NC[C@@H](F)C(=O)N1CCN(S(C)(=O)=O)CC1 | IC50 | '=' | nM | 8.9 | CHEMBL3887118 | Inhibition Assay: The assays were performed in U-bottom 384-well plates. The final assay volume was 30 L prepared from 15 L additions of enzyme and substrates (fluoresceinated peptide and ATP) and test compounds in assay buffer (20 mM HEPES pH 7.2, 10 mM MgCl2, 0.015% Brij 35 and 4 mM DTT). The reaction was initiated by the combination of IRAK4 with substrates and test compounds. The reaction mixture was incubated at room temperature for 60 min. and terminated by adding 45 μL of 35 mM EDTA to each sample. The reaction mixture was analyzed on the Caliper LABCHIP® 3000 (Caliper, Hopkinton, Mass.) by electrophoretic separation of the fluorescent substrate and phosphorylated product. Inhibition data were calculated by comparison to no enzyme control reactions for 100% inhibition and vehicle-only reactions for 0% inhibition. The final concentrations of reagents in the assays are ATP, 500 μM; FL-IPTSPITTTYFFFKKK peptide 1.5 μM; IRAK4, 0.6 nM; and DMSO, 1.6%. | BAO_0000357 | single protein format | Homo sapiens | CHEMBL3778 | Interleukin-1 receptor-associated kinase 4 | Homo sapiens | SINGLE PROTEIN | CHEMBL3886172 | BindingDB Database |  | 2015 | 1 | <rdkit.DataStructs.cDataStructs.ExplicitBitVect object at 0x000001D1B3DA2880> | G2
CHEMBL4107752 |  | 456.5 | 3.29 | CC(CCF)Nc1cc(-n2ccc3cc(C#N)cnc32)ncc1C(=O)NC[C@@H](F)C(C)(C)O | IC50 | '=' | nM | 1.6 | CHEMBL3887118 | Inhibition Assay: The assays were performed in U-bottom 384-well plates. The final assay volume was 30 L prepared from 15 L additions of enzyme and substrates (fluoresceinated peptide and ATP) and test compounds in assay buffer (20 mM HEPES pH 7.2, 10 mM MgCl2, 0.015% Brij 35 and 4 mM DTT). The reaction was initiated by the combination of IRAK4 with substrates and test compounds. The reaction mixture was incubated at room temperature for 60 min. and terminated by adding 45 μL of 35 mM EDTA to each sample. The reaction mixture was analyzed on the Caliper LABCHIP® 3000 (Caliper, Hopkinton, Mass.) by electrophoretic separation of the fluorescent substrate and phosphorylated product. Inhibition data were calculated by comparison to no enzyme control reactions for 100% inhibition and vehicle-only reactions for 0% inhibition. The final concentrations of reagents in the assays are ATP, 500 μM; FL-IPTSPITTTYFFFKKK peptide 1.5 μM; IRAK4, 0.6 nM; and DMSO, 1.6%. | BAO_0000357 | single protein format | Homo sapiens | CHEMBL3778 | Interleukin-1 receptor-associated kinase 4 | Homo sapiens | SINGLE PROTEIN | CHEMBL3886172 | BindingDB Database |  | 2015 | 1 | <rdkit.DataStructs.cDataStructs.ExplicitBitVect object at 0x000001D1B3DA1D90> | G2
CHEMBL4109266 |  | 551.6 | 3.25 | CC(C)(O)[C@H](F)CNC(=O)c1cnc(-n2ccc3cc(C#N)cnc32)cc1Nc1cccc(NS(C)(=O)=O)c1 | IC50 | '=' | nM | 1.5 | CHEMBL3887118 | Inhibition Assay: The assays were performed in U-bottom 384-well plates. The final assay volume was 30 L prepared from 15 L additions of enzyme and substrates (fluoresceinated peptide and ATP) and test compounds in assay buffer (20 mM HEPES pH 7.2, 10 mM MgCl2, 0.015% Brij 35 and 4 mM DTT). The reaction was initiated by the combination of IRAK4 with substrates and test compounds. The reaction mixture was incubated at room temperature for 60 min. and terminated by adding 45 μL of 35 mM EDTA to each sample. The reaction mixture was analyzed on the Caliper LABCHIP® 3000 (Caliper, Hopkinton, Mass.) by electrophoretic separation of the fluorescent substrate and phosphorylated product. Inhibition data were calculated by comparison to no enzyme control reactions for 100% inhibition and vehicle-only reactions for 0% inhibition. The final concentrations of reagents in the assays are ATP, 500 μM; FL-IPTSPITTTYFFFKKK peptide 1.5 μM; IRAK4, 0.6 nM; and DMSO, 1.6%. | BAO_0000357 | single protein format | Homo sapiens | CHEMBL3778 | Interleukin-1 receptor-associated kinase 4 | Homo sapiens | SINGLE PROTEIN | CHEMBL3886172 | BindingDB Database |  | 2015 | 1 | <rdkit.DataStructs.cDataStructs.ExplicitBitVect object at 0x000001D1B3DA11C0> | G2
CHEMBL3900741 |  | 456.51 | 3.38 | CC(C)Nc1cc(-n2ncc3cc(C#N)cnc32)ncc1C(=O)Nc1ccc(C(C)(C)O)cn1 | IC50 | '=' | nM | 11.6 | CHEMBL3887118 | Inhibition Assay: The assays were performed in U-bottom 384-well plates. The final assay volume was 30 L prepared from 15 L additions of enzyme and substrates (fluoresceinated peptide and ATP) and test compounds in assay buffer (20 mM HEPES pH 7.2, 10 mM MgCl2, 0.015% Brij 35 and 4 mM DTT). The reaction was initiated by the combination of IRAK4 with substrates and test compounds. The reaction mixture was incubated at room temperature for 60 min. and terminated by adding 45 μL of 35 mM EDTA to each sample. The reaction mixture was analyzed on the Caliper LABCHIP® 3000 (Caliper, Hopkinton, Mass.) by electrophoretic separation of the fluorescent substrate and phosphorylated product. Inhibition data were calculated by comparison to no enzyme control reactions for 100% inhibition and vehicle-only reactions for 0% inhibition. The final concentrations of reagents in the assays are ATP, 500 μM; FL-IPTSPITTTYFFFKKK peptide 1.5 μM; IRAK4, 0.6 nM; and DMSO, 1.6%. | BAO_0000357 | single protein format | Homo sapiens | CHEMBL3778 | Interleukin-1 receptor-associated kinase 4 | Homo sapiens | SINGLE PROTEIN | CHEMBL3886172 | BindingDB Database |  | 2015 | 1 | <rdkit.DataStructs.cDataStructs.ExplicitBitVect object at 0x000001D1B3DA3A00> | G2
CHEMBL3923198 |  | 477.57 | 2.95 | COC1CCC(O)(CCNC(=O)c2cnc(-n3ncc4cc(C#N)cnc43)cc2NC(C)C)CC1 | IC50 | '=' | nM | 3.5 | CHEMBL3887118 | Inhibition Assay: The assays were performed in U-bottom 384-well plates. The final assay volume was 30 L prepared from 15 L additions of enzyme and substrates (fluoresceinated peptide and ATP) and test compounds in assay buffer (20 mM HEPES pH 7.2, 10 mM MgCl2, 0.015% Brij 35 and 4 mM DTT). The reaction was initiated by the combination of IRAK4 with substrates and test compounds. The reaction mixture was incubated at room temperature for 60 min. and terminated by adding 45 μL of 35 mM EDTA to each sample. The reaction mixture was analyzed on the Caliper LABCHIP® 3000 (Caliper, Hopkinton, Mass.) by electrophoretic separation of the fluorescent substrate and phosphorylated product. Inhibition data were calculated by comparison to no enzyme control reactions for 100% inhibition and vehicle-only reactions for 0% inhibition. The final concentrations of reagents in the assays are ATP, 500 μM; FL-IPTSPITTTYFFFKKK peptide 1.5 μM; IRAK4, 0.6 nM; and DMSO, 1.6%. | BAO_0000357 | single protein format | Homo sapiens | CHEMBL3778 | Interleukin-1 receptor-associated kinase 4 | Homo sapiens | SINGLE PROTEIN | CHEMBL3886172 | BindingDB Database |  | 2015 | 1 | <rdkit.DataStructs.cDataStructs.ExplicitBitVect object at 0x000001D1B3DA1150> | G2
CHEMBL3590516 |  | 426.38 | 1.61 | Cn1cc(NC(=O)c2cnn3ccc(N4C[C@H](N)C[C@@H](F)C4)nc23)c(C(F)(F)F)n1 | IC50 | '=' | nM | 0.5 | CHEMBL3592269 | Inhibition of human IRAK4 assessed as phosphorylation of fluorescent peptide substrate after 30 mins by fluorescent polarization reader | BAO_0000357 | single protein format | Homo sapiens | CHEMBL3778 | Interleukin-1 receptor-associated kinase 4 | Homo sapiens | SINGLE PROTEIN | CHEMBL3588771 | Scientific Literature | ACS Med Chem Lett | 2015 | 1 | <rdkit.DataStructs.cDataStructs.ExplicitBitVect object at 0x000001D1B3DA31B0> | G2
CHEMBL436653 |  | 327.82 | 3.24 | Clc1ccc2ncn(-c3cccc(NC4CCNCC4)n3)c2c1 | IC50 | '=' | nM | 3 | CHEMBL921622 | Inhibition of IRAK4 | BAO_0000357 | single protein format | None | CHEMBL3778 | Interleukin-1 receptor-associated kinase 4 | Homo sapiens | SINGLE PROTEIN | CHEMBL1145577 | Scientific Literature | Bioorg Med Chem Lett | 2008 | 1 | <rdkit.DataStructs.cDataStructs.ExplicitBitVect object at 0x000001D1B3DA1E70> | G2
CHEMBL256504 |  | 293.37 | 2.56 | c1cc(N[C@H]2CCCNC2)nc(-c2cnc3ccccn23)c1 | IC50 | '=' | nM | 19 | CHEMBL921622 | Inhibition of IRAK4 | BAO_0000357 | single protein format | None | CHEMBL3778 | Interleukin-1 receptor-associated kinase 4 | Homo sapiens | SINGLE PROTEIN | CHEMBL1145577 | Scientific Literature | Bioorg Med Chem Lett | 2008 | 1 | <rdkit.DataStructs.cDataStructs.ExplicitBitVect object at 0x000001D1B3DA3990> | G2
CHEMBL258004 |  | 293.37 | 2.56 | c1cc(NC2CCNCC2)nc(-c2cnc3ccccn23)c1 | IC50 | '=' | nM | 35 | CHEMBL921622 | Inhibition of IRAK4 | BAO_0000357 | single protein format | None | CHEMBL3778 | Interleukin-1 receptor-associated kinase 4 | Homo sapiens | SINGLE PROTEIN | CHEMBL1145577 | Scientific Literature | Bioorg Med Chem Lett | 2008 | 1 | <rdkit.DataStructs.cDataStructs.ExplicitBitVect object at 0x000001D1B3DA35A0> | G2
CHEMBL3634613 |  | 405.92 | 3.01 | Cn1cc(NC(=O)c2csc3ncc(N[C@@H]4CCCC[C@@H]4N)nc23)c(Cl)n1 | IC50 | '=' | nM | 7 | CHEMBL3637447 | Inhibition of IRAK4 in human PBMC | BAO_0000357 | single protein format | Homo sapiens | CHEMBL3778 | Interleukin-1 receptor-associated kinase 4 | Homo sapiens | SINGLE PROTEIN | CHEMBL3632465 | Scientific Literature | Bioorg Med Chem Lett | 2015 | 1 | <rdkit.DataStructs.cDataStructs.ExplicitBitVect object at 0x000001D1B3DA0EB0> | G2
CHEMBL4111603 |  | 513.62 | 3.29 | CCCNC(=O)NCc1cnc2c(ccn2-c2cc(NC(C)C)c(C(=O)NC[C@@H](F)C(C)(C)O)cn2)c1 | IC50 | '=' | nM | 5.9 | CHEMBL3887118 | Inhibition Assay: The assays were performed in U-bottom 384-well plates. The final assay volume was 30 L prepared from 15 L additions of enzyme and substrates (fluoresceinated peptide and ATP) and test compounds in assay buffer (20 mM HEPES pH 7.2, 10 mM MgCl2, 0.015% Brij 35 and 4 mM DTT). The reaction was initiated by the combination of IRAK4 with substrates and test compounds. The reaction mixture was incubated at room temperature for 60 min. and terminated by adding 45 μL of 35 mM EDTA to each sample. The reaction mixture was analyzed on the Caliper LABCHIP® 3000 (Caliper, Hopkinton, Mass.) by electrophoretic separation of the fluorescent substrate and phosphorylated product. Inhibition data were calculated by comparison to no enzyme control reactions for 100% inhibition and vehicle-only reactions for 0% inhibition. The final concentrations of reagents in the assays are ATP, 500 μM; FL-IPTSPITTTYFFFKKK peptide 1.5 μM; IRAK4, 0.6 nM; and DMSO, 1.6%. | BAO_0000357 | single protein format | Homo sapiens | CHEMBL3778 | Interleukin-1 receptor-associated kinase 4 | Homo sapiens | SINGLE PROTEIN | CHEMBL3886172 | BindingDB Database |  | 2015 | 1 | <rdkit.DataStructs.cDataStructs.ExplicitBitVect object at 0x000001D1B3DA1CB0> | G2
CHEMBL3353188 |  | 508.85 | 2.64 | NC(=O)c1nn(-c2cccnc2)cc1NC(=O)c1coc(-c2ccnc(NCC(F)(F)F)c2)n1 | IC50 | '=' | nM | 0.36 | CHEMBL3380177 | Inhibition of IRAK4 (unknown origin) | BAO_0000357 | single protein format | Homo sapiens | CHEMBL3778 | Interleukin-1 receptor-associated kinase 4 | Homo sapiens | SINGLE PROTEIN | CHEMBL3351266 | Scientific Literature | J Med Chem | 2015 | 1 | <rdkit.DataStructs.cDataStructs.ExplicitBitVect object at 0x000001D1B3DA0F20> | G2
CHEMBL3361254 |  | 416.55 | 2.62 | NC(=O)C[C@H]1CCc2sc3ncnc(O[C@H]4CC[C@H](N5CCOCC5)CC4)c3c21 | Ki | '=' | nM | 7.5 | CHEMBL3380178 | Inhibition of N-terminal GST-fused full-length human IRAK4 (1 to 460 amino acids) assessed as reduction in phosphorylated substrates by Caliper assay | BAO_0000357 | single protein format | Homo sapiens | CHEMBL3778 | Interleukin-1 receptor-associated kinase 4 | Homo sapiens | SINGLE PROTEIN | CHEMBL3351266 | Scientific Literature | J Med Chem | 2015 | 1 | <rdkit.DataStructs.cDataStructs.ExplicitBitVect object at 0x000001D1B3DA1C40> | G2
CHEMBL4114139 |  | 454.51 | 2.32 | CC(C)(O)[C@H](F)CNC(=O)c1cnc(-n2ccc3cc(C(N)=O)cnc32)cc1NC1CCC1 | IC50 | '=' | nM | 4.8 | CHEMBL3887118 | Inhibition Assay: The assays were performed in U-bottom 384-well plates. The final assay volume was 30 L prepared from 15 L additions of enzyme and substrates (fluoresceinated peptide and ATP) and test compounds in assay buffer (20 mM HEPES pH 7.2, 10 mM MgCl2, 0.015% Brij 35 and 4 mM DTT). The reaction was initiated by the combination of IRAK4 with substrates and test compounds. The reaction mixture was incubated at room temperature for 60 min. and terminated by adding 45 μL of 35 mM EDTA to each sample. The reaction mixture was analyzed on the Caliper LABCHIP® 3000 (Caliper, Hopkinton, Mass.) by electrophoretic separation of the fluorescent substrate and phosphorylated product. Inhibition data were calculated by comparison to no enzyme control reactions for 100% inhibition and vehicle-only reactions for 0% inhibition. The final concentrations of reagents in the assays are ATP, 500 μM; FL-IPTSPITTTYFFFKKK peptide 1.5 μM; IRAK4, 0.6 nM; and DMSO, 1.6%. | BAO_0000357 | single protein format | Homo sapiens | CHEMBL3778 | Interleukin-1 receptor-associated kinase 4 | Homo sapiens | SINGLE PROTEIN | CHEMBL3886172 | BindingDB Database |  | 2015 | 1 | <rdkit.DataStructs.cDataStructs.ExplicitBitVect object at 0x000001D1B3DA18C0> | G2
CHEMBL4109623 |  | 434.9 | 3.13 | CC(C)Nc1cc(-n2ncc3cc(Cl)cnc32)ncc1C(=O)NC[C@@H](F)C(C)(C)O | IC50 | '=' | nM | 2.7 | CHEMBL3887118 | Inhibition Assay: The assays were performed in U-bottom 384-well plates. The final assay volume was 30 L prepared from 15 L additions of enzyme and substrates (fluoresceinated peptide and ATP) and test compounds in assay buffer (20 mM HEPES pH 7.2, 10 mM MgCl2, 0.015% Brij 35 and 4 mM DTT). The reaction was initiated by the combination of IRAK4 with substrates and test compounds. The reaction mixture was incubated at room temperature for 60 min. and terminated by adding 45 μL of 35 mM EDTA to each sample. The reaction mixture was analyzed on the Caliper LABCHIP® 3000 (Caliper, Hopkinton, Mass.) by electrophoretic separation of the fluorescent substrate and phosphorylated product. Inhibition data were calculated by comparison to no enzyme control reactions for 100% inhibition and vehicle-only reactions for 0% inhibition. The final concentrations of reagents in the assays are ATP, 500 μM; FL-IPTSPITTTYFFFKKK peptide 1.5 μM; IRAK4, 0.6 nM; and DMSO, 1.6%. | BAO_0000357 | single protein format | Homo sapiens | CHEMBL3778 | Interleukin-1 receptor-associated kinase 4 | Homo sapiens | SINGLE PROTEIN | CHEMBL3886172 | BindingDB Database |  | 2015 | 1 | <rdkit.DataStructs.cDataStructs.ExplicitBitVect object at 0x000001D1B3DA0BA0> | G2
CHEMBL4106606 |  | 479.35 | 3.24 | CC(C)Nc1cc(-n2ncc3cc(Br)cnc32)ncc1C(=O)NC[C@@H](F)C(C)(C)O | IC50 | '=' | nM | 4.2 | CHEMBL3887118 | Inhibition Assay: The assays were performed in U-bottom 384-well plates. The final assay volume was 30 L prepared from 15 L additions of enzyme and substrates (fluoresceinated peptide and ATP) and test compounds in assay buffer (20 mM HEPES pH 7.2, 10 mM MgCl2, 0.015% Brij 35 and 4 mM DTT). The reaction was initiated by the combination of IRAK4 with substrates and test compounds. The reaction mixture was incubated at room temperature for 60 min. and terminated by adding 45 μL of 35 mM EDTA to each sample. The reaction mixture was analyzed on the Caliper LABCHIP® 3000 (Caliper, Hopkinton, Mass.) by electrophoretic separation of the fluorescent substrate and phosphorylated product. Inhibition data were calculated by comparison to no enzyme control reactions for 100% inhibition and vehicle-only reactions for 0% inhibition. The final concentrations of reagents in the assays are ATP, 500 μM; FL-IPTSPITTTYFFFKKK peptide 1.5 μM; IRAK4, 0.6 nM; and DMSO, 1.6%. | BAO_0000357 | single protein format | Homo sapiens | CHEMBL3778 | Interleukin-1 receptor-associated kinase 4 | Homo sapiens | SINGLE PROTEIN | CHEMBL3886172 | BindingDB Database |  | 2015 | 1 | <rdkit.DataStructs.cDataStructs.ExplicitBitVect object at 0x000001D1B3DA1FC0> | G2
CHEMBL3978719 |  | 335.32 | 2.24 | COc1cc2ncccc2cc1NC(=O)c1cnn2cc(O)cnc12 | IC50 | '=' | nM | 9 | CHEMBL3887963 | In vitro IRAK-1 and IRAK-4 Assay: Purified recombinant IRAK-4 protein was incubated with 250 uM synthetic peptide(KKARFSRFAGSSPSQSSMVAR) in 30 ul of kinase buffer including (20 mM MOPS pH7.2, 25 mM beta glycerol phosphate, 5 mM EGTA, 1 mM sodium orthovanadate, 1 mM DTT, 50 uM ATP, 20 mM MgCl2, 10 uCi gamma-33P, 0.1% BSA) for the indicated time. For purified recombinant IRAK-1 protein kinase assay, 50 uM ATP was used. A 25 ul aliquot of the reaction mixture was transferred on to p81 phosphocellulose squares (Upstate Biotechnology, Lake Placid, N.Y.). The assay squares were washed three times with 0.75% phosphoric acid and once with acetone. Enzyme activity was measured by determining the bound radioactivity by liquid scintillation counting. | BAO_0000357 | single protein format | Homo sapiens | CHEMBL3778 | Interleukin-1 receptor-associated kinase 4 | Homo sapiens | SINGLE PROTEIN | CHEMBL3886519 | BindingDB Database |  | 2016 | 1 | <rdkit.DataStructs.cDataStructs.ExplicitBitVect object at 0x000001D1B3DA0900> | G2
CHEMBL3634514 |  | 387.88 | 2.66 | Cn1cc(NC(=O)c2ccc3ccc(N[C@@H]4CCCC[C@@H]4N)nn23)c(Cl)n1 | IC50 | '=' | nM | 1 | CHEMBL3637446 | Inhibition of IRAK4 (unknown origin) | BAO_0000357 | single protein format | Homo sapiens | CHEMBL3778 | Interleukin-1 receptor-associated kinase 4 | Homo sapiens | SINGLE PROTEIN | CHEMBL3632465 | Scientific Literature | Bioorg Med Chem Lett | 2015 | 1 | <rdkit.DataStructs.cDataStructs.ExplicitBitVect object at 0x000001D1B3DA2730> | G2
CHEMBL4111162 |  | 415.47 | 2.06 | CC(C)Nc1cc(-n2ccc3cnc(N)nc32)ncc1C(=O)NC[C@@H](F)C(C)(C)O | IC50 | '=' | nM | 1.3 | CHEMBL3887118 | Inhibition Assay: The assays were performed in U-bottom 384-well plates. The final assay volume was 30 L prepared from 15 L additions of enzyme and substrates (fluoresceinated peptide and ATP) and test compounds in assay buffer (20 mM HEPES pH 7.2, 10 mM MgCl2, 0.015% Brij 35 and 4 mM DTT). The reaction was initiated by the combination of IRAK4 with substrates and test compounds. The reaction mixture was incubated at room temperature for 60 min. and terminated by adding 45 μL of 35 mM EDTA to each sample. The reaction mixture was analyzed on the Caliper LABCHIP® 3000 (Caliper, Hopkinton, Mass.) by electrophoretic separation of the fluorescent substrate and phosphorylated product. Inhibition data were calculated by comparison to no enzyme control reactions for 100% inhibition and vehicle-only reactions for 0% inhibition. The final concentrations of reagents in the assays are ATP, 500 μM; FL-IPTSPITTTYFFFKKK peptide 1.5 μM; IRAK4, 0.6 nM; and DMSO, 1.6%. | BAO_0000357 | single protein format | Homo sapiens | CHEMBL3778 | Interleukin-1 receptor-associated kinase 4 | Homo sapiens | SINGLE PROTEIN | CHEMBL3886172 | BindingDB Database |  | 2015 | 1 | <rdkit.DataStructs.cDataStructs.ExplicitBitVect object at 0x000001D1B3DA0740> | G2
CHEMBL4110250 |  | 423.45 | 2.1 | CC(C)(O)[C@H](F)CNC(=O)c1cnc(-n2ncc3cc(C#N)cnc32)cc1NC1CC1 | IC50 | '=' | nM | 3.8 | CHEMBL3887118 | Inhibition Assay: The assays were performed in U-bottom 384-well plates. The final assay volume was 30 L prepared from 15 L additions of enzyme and substrates (fluoresceinated peptide and ATP) and test compounds in assay buffer (20 mM HEPES pH 7.2, 10 mM MgCl2, 0.015% Brij 35 and 4 mM DTT). The reaction was initiated by the combination of IRAK4 with substrates and test compounds. The reaction mixture was incubated at room temperature for 60 min. and terminated by adding 45 μL of 35 mM EDTA to each sample. The reaction mixture was analyzed on the Caliper LABCHIP® 3000 (Caliper, Hopkinton, Mass.) by electrophoretic separation of the fluorescent substrate and phosphorylated product. Inhibition data were calculated by comparison to no enzyme control reactions for 100% inhibition and vehicle-only reactions for 0% inhibition. The final concentrations of reagents in the assays are ATP, 500 μM; FL-IPTSPITTTYFFFKKK peptide 1.5 μM; IRAK4, 0.6 nM; and DMSO, 1.6%. | BAO_0000357 | single protein format | Homo sapiens | CHEMBL3778 | Interleukin-1 receptor-associated kinase 4 | Homo sapiens | SINGLE PROTEIN | CHEMBL3886172 | BindingDB Database |  | 2015 | 1 | <rdkit.DataStructs.cDataStructs.ExplicitBitVect object at 0x000001D1B3DA3D80> | G2
CHEMBL4111587 |  | 422.46 | 2.71 | CC(C)(O)[C@H](F)CNC(=O)c1cnc(-n2ccc3cc(C#N)cnc32)cc1NC1CC1 | IC50 | '=' | nM | 1.6 | CHEMBL3887118 | Inhibition Assay: The assays were performed in U-bottom 384-well plates. The final assay volume was 30 L prepared from 15 L additions of enzyme and substrates (fluoresceinated peptide and ATP) and test compounds in assay buffer (20 mM HEPES pH 7.2, 10 mM MgCl2, 0.015% Brij 35 and 4 mM DTT). The reaction was initiated by the combination of IRAK4 with substrates and test compounds. The reaction mixture was incubated at room temperature for 60 min. and terminated by adding 45 μL of 35 mM EDTA to each sample. The reaction mixture was analyzed on the Caliper LABCHIP® 3000 (Caliper, Hopkinton, Mass.) by electrophoretic separation of the fluorescent substrate and phosphorylated product. Inhibition data were calculated by comparison to no enzyme control reactions for 100% inhibition and vehicle-only reactions for 0% inhibition. The final concentrations of reagents in the assays are ATP, 500 μM; FL-IPTSPITTTYFFFKKK peptide 1.5 μM; IRAK4, 0.6 nM; and DMSO, 1.6%. | BAO_0000357 | single protein format | Homo sapiens | CHEMBL3778 | Interleukin-1 receptor-associated kinase 4 | Homo sapiens | SINGLE PROTEIN | CHEMBL3886172 | BindingDB Database |  | 2015 | 1 | <rdkit.DataStructs.cDataStructs.ExplicitBitVect object at 0x000001D1B3DA3ED0> | G2
CHEMBL3634616 |  | 396.48 | 2.23 | Cn1cc(NC(=O)c2csc3ncc(N[C@@H]4CCCC[C@@H]4N)nc23)c(C#N)n1 | IC50 | '=' | nM | 9 | CHEMBL3637447 | Inhibition of IRAK4 in human PBMC | BAO_0000357 | single protein format | Homo sapiens | CHEMBL3778 | Interleukin-1 receptor-associated kinase 4 | Homo sapiens | SINGLE PROTEIN | CHEMBL3632465 | Scientific Literature | Bioorg Med Chem Lett | 2015 | 1 | <rdkit.DataStructs.cDataStructs.ExplicitBitVect object at 0x000001D1B3DA0820> | G2
CHEMBL3634381 |  | 404.43 | 2.33 | Cn1cc(NC(=O)c2ccc3cnc(N[C@@H]4CCCC[C@@H]4N)nn23)c(C(F)F)n1 | IC50 | '=' | nM | 10 | CHEMBL3637447 | Inhibition of IRAK4 in human PBMC | BAO_0000357 | single protein format | Homo sapiens | CHEMBL3778 | Interleukin-1 receptor-associated kinase 4 | Homo sapiens | SINGLE PROTEIN | CHEMBL3632465 | Scientific Literature | Bioorg Med Chem Lett | 2015 | 1 | <rdkit.DataStructs.cDataStructs.ExplicitBitVect object at 0x000001D1B3DA3530> | G2
CHEMBL3945366 |  | 465.47 | 3.42 | CC(C)(C)NC(=O)c1cnc(-n2ncc3cc(C#N)cnc32)cc1Nc1cnn(CC(F)F)c1 | IC50 | '=' | nM | 17 | CHEMBL3887118 | Inhibition Assay: The assays were performed in U-bottom 384-well plates. The final assay volume was 30 L prepared from 15 L additions of enzyme and substrates (fluoresceinated peptide and ATP) and test compounds in assay buffer (20 mM HEPES pH 7.2, 10 mM MgCl2, 0.015% Brij 35 and 4 mM DTT). The reaction was initiated by the combination of IRAK4 with substrates and test compounds. The reaction mixture was incubated at room temperature for 60 min. and terminated by adding 45 μL of 35 mM EDTA to each sample. The reaction mixture was analyzed on the Caliper LABCHIP® 3000 (Caliper, Hopkinton, Mass.) by electrophoretic separation of the fluorescent substrate and phosphorylated product. Inhibition data were calculated by comparison to no enzyme control reactions for 100% inhibition and vehicle-only reactions for 0% inhibition. The final concentrations of reagents in the assays are ATP, 500 μM; FL-IPTSPITTTYFFFKKK peptide 1.5 μM; IRAK4, 0.6 nM; and DMSO, 1.6%. | BAO_0000357 | single protein format | Homo sapiens | CHEMBL3778 | Interleukin-1 receptor-associated kinase 4 | Homo sapiens | SINGLE PROTEIN | CHEMBL3886172 | BindingDB Database |  | 2015 | 1 | <rdkit.DataStructs.cDataStructs.ExplicitBitVect object at 0x000001D1B3DA1F50> | G2
CHEMBL3918080 |  | 549.59 | 3.95 | CC(C)(O)[C@H]1CC[C@H](NC(=O)c2cnc(-n3ncc4cc(C#N)cnc43)cc2Nc2cnn(CC(F)F)c2)CC1 | IC50 | '=' | nM | 8.6 | CHEMBL3887118 | Inhibition Assay: The assays were performed in U-bottom 384-well plates. The final assay volume was 30 L prepared from 15 L additions of enzyme and substrates (fluoresceinated peptide and ATP) and test compounds in assay buffer (20 mM HEPES pH 7.2, 10 mM MgCl2, 0.015% Brij 35 and 4 mM DTT). The reaction was initiated by the combination of IRAK4 with substrates and test compounds. The reaction mixture was incubated at room temperature for 60 min. and terminated by adding 45 μL of 35 mM EDTA to each sample. The reaction mixture was analyzed on the Caliper LABCHIP® 3000 (Caliper, Hopkinton, Mass.) by electrophoretic separation of the fluorescent substrate and phosphorylated product. Inhibition data were calculated by comparison to no enzyme control reactions for 100% inhibition and vehicle-only reactions for 0% inhibition. The final concentrations of reagents in the assays are ATP, 500 μM; FL-IPTSPITTTYFFFKKK peptide 1.5 μM; IRAK4, 0.6 nM; and DMSO, 1.6%. | BAO_0000357 | single protein format | Homo sapiens | CHEMBL3778 | Interleukin-1 receptor-associated kinase 4 | Homo sapiens | SINGLE PROTEIN | CHEMBL3886172 | BindingDB Database |  | 2015 | 1 | <rdkit.DataStructs.cDataStructs.ExplicitBitVect object at 0x000001D1B3DA0510> | G2
CHEMBL3956279 |  | 430.48 | 1.99 | CC(C)Nc1cc(-n2ncc3cc(C#N)cnc32)ncc1C(=O)NCCCc1ncn[nH]1 | IC50 | '=' | nM | 14.8 | CHEMBL3887118 | Inhibition Assay: The assays were performed in U-bottom 384-well plates. The final assay volume was 30 L prepared from 15 L additions of enzyme and substrates (fluoresceinated peptide and ATP) and test compounds in assay buffer (20 mM HEPES pH 7.2, 10 mM MgCl2, 0.015% Brij 35 and 4 mM DTT). The reaction was initiated by the combination of IRAK4 with substrates and test compounds. The reaction mixture was incubated at room temperature for 60 min. and terminated by adding 45 μL of 35 mM EDTA to each sample. The reaction mixture was analyzed on the Caliper LABCHIP® 3000 (Caliper, Hopkinton, Mass.) by electrophoretic separation of the fluorescent substrate and phosphorylated product. Inhibition data were calculated by comparison to no enzyme control reactions for 100% inhibition and vehicle-only reactions for 0% inhibition. The final concentrations of reagents in the assays are ATP, 500 μM; FL-IPTSPITTTYFFFKKK peptide 1.5 μM; IRAK4, 0.6 nM; and DMSO, 1.6%. | BAO_0000357 | single protein format | Homo sapiens | CHEMBL3778 | Interleukin-1 receptor-associated kinase 4 | Homo sapiens | SINGLE PROTEIN | CHEMBL3886172 | BindingDB Database |  | 2015 | 1 | <rdkit.DataStructs.cDataStructs.ExplicitBitVect object at 0x000001D1B3DA04A0> | G2
CHEMBL3923081 |  | 403.41 | 0.95 | CC(C)Nc1cc(-n2ncc3cc(C#N)cnc32)ncc1C(=O)NCc1nn[nH]n1 | IC50 | '=' | nM | 17.2 | CHEMBL3887118 | Inhibition Assay: The assays were performed in U-bottom 384-well plates. The final assay volume was 30 L prepared from 15 L additions of enzyme and substrates (fluoresceinated peptide and ATP) and test compounds in assay buffer (20 mM HEPES pH 7.2, 10 mM MgCl2, 0.015% Brij 35 and 4 mM DTT). The reaction was initiated by the combination of IRAK4 with substrates and test compounds. The reaction mixture was incubated at room temperature for 60 min. and terminated by adding 45 μL of 35 mM EDTA to each sample. The reaction mixture was analyzed on the Caliper LABCHIP® 3000 (Caliper, Hopkinton, Mass.) by electrophoretic separation of the fluorescent substrate and phosphorylated product. Inhibition data were calculated by comparison to no enzyme control reactions for 100% inhibition and vehicle-only reactions for 0% inhibition. The final concentrations of reagents in the assays are ATP, 500 μM; FL-IPTSPITTTYFFFKKK peptide 1.5 μM; IRAK4, 0.6 nM; and DMSO, 1.6%. | BAO_0000357 | single protein format | Homo sapiens | CHEMBL3778 | Interleukin-1 receptor-associated kinase 4 | Homo sapiens | SINGLE PROTEIN | CHEMBL3886172 | BindingDB Database |  | 2015 | 1 | <rdkit.DataStructs.cDataStructs.ExplicitBitVect object at 0x000001D1B3DA1000> | G2
CHEMBL3985063 |  | 404.48 | 2.62 | CC(C)Nc1cc(-n2ncc3cc(C#N)c(N)nc32)ncc1C(=O)NCCC1CC1 | IC50 | '=' | nM | 6.3 | CHEMBL3887118 | Inhibition Assay: The assays were performed in U-bottom 384-well plates. The final assay volume was 30 L prepared from 15 L additions of enzyme and substrates (fluoresceinated peptide and ATP) and test compounds in assay buffer (20 mM HEPES pH 7.2, 10 mM MgCl2, 0.015% Brij 35 and 4 mM DTT). The reaction was initiated by the combination of IRAK4 with substrates and test compounds. The reaction mixture was incubated at room temperature for 60 min. and terminated by adding 45 μL of 35 mM EDTA to each sample. The reaction mixture was analyzed on the Caliper LABCHIP® 3000 (Caliper, Hopkinton, Mass.) by electrophoretic separation of the fluorescent substrate and phosphorylated product. Inhibition data were calculated by comparison to no enzyme control reactions for 100% inhibition and vehicle-only reactions for 0% inhibition. The final concentrations of reagents in the assays are ATP, 500 μM; FL-IPTSPITTTYFFFKKK peptide 1.5 μM; IRAK4, 0.6 nM; and DMSO, 1.6%. | BAO_0000357 | single protein format | Homo sapiens | CHEMBL3778 | Interleukin-1 receptor-associated kinase 4 | Homo sapiens | SINGLE PROTEIN | CHEMBL3886172 | BindingDB Database |  | 2015 | 1 | <rdkit.DataStructs.cDataStructs.ExplicitBitVect object at 0x000001D1B3DA3300> | G2
CHEMBL4115266 |  | 542.67 | 0.38 | CN(N)/C=C(\N)C1CCN(c2nc(N[C@@H]3C[C@H](CO)[C@@H](O)[C@H]3O)c(-c3nc4ccccc4s3)c(=O)[nH]2)CC1 | IC50 | '=' | nM | 19.4 | CHEMBL3887893 | IMAP technology (Molecular Devices): A 20 ul reaction mixture contains 10 mM TriHCl, pH 7.2, 0.5 nM GST tagged IRAK4 (SignalChem), 100 nM fluorescent peptide substrate (RP7030, Molecular Devices), 100 uM ATP, 1 mM DTT, 1 mM MgCl2, and 0.01% Tween 20. The reaction is initiated by the addition of ATP. After incubation for 30 minutes at 25° C., 60 ul of Progressive IMAP Reagent (Molecular Devices) is added to stop the reaction. Change in RP7030's FP is determined by a FP reader (Analyst HT, LJL BioSystems). | BAO_0000357 | single protein format | Homo sapiens | CHEMBL3778 | Interleukin-1 receptor-associated kinase 4 | Homo sapiens | SINGLE PROTEIN | CHEMBL3886492 | BindingDB Database |  | 2015 | 1 | <rdkit.DataStructs.cDataStructs.ExplicitBitVect object at 0x000001D1B3DA1620> | G2
CHEMBL3634383 |  | 421.48 | 3.3 | Cn1cc(NC(=O)c2csc3ncc(N[C@@H]4CCCC[C@@H]4N)nc23)c(C(F)F)n1 | IC50 | '=' | nM | 0.2 | CHEMBL3637446 | Inhibition of IRAK4 (unknown origin) | BAO_0000357 | single protein format | Homo sapiens | CHEMBL3778 | Interleukin-1 receptor-associated kinase 4 | Homo sapiens | SINGLE PROTEIN | CHEMBL3632465 | Scientific Literature | Bioorg Med Chem Lett | 2015 | 1 | <rdkit.DataStructs.cDataStructs.ExplicitBitVect object at 0x000001D1B3DA10E0> | G2
CHEMBL4108248 |  | 548.56 | 2.15 | CC(C)(O)[C@H](F)CNC(=O)c1cnc(-n2ncc3cc(C#N)cnc32)cc1N[C@@H]1CCN(c2ncc(F)cn2)C1 | IC50 | '=' | nM | 5.5 | CHEMBL3887118 | Inhibition Assay: The assays were performed in U-bottom 384-well plates. The final assay volume was 30 L prepared from 15 L additions of enzyme and substrates (fluoresceinated peptide and ATP) and test compounds in assay buffer (20 mM HEPES pH 7.2, 10 mM MgCl2, 0.015% Brij 35 and 4 mM DTT). The reaction was initiated by the combination of IRAK4 with substrates and test compounds. The reaction mixture was incubated at room temperature for 60 min. and terminated by adding 45 μL of 35 mM EDTA to each sample. The reaction mixture was analyzed on the Caliper LABCHIP® 3000 (Caliper, Hopkinton, Mass.) by electrophoretic separation of the fluorescent substrate and phosphorylated product. Inhibition data were calculated by comparison to no enzyme control reactions for 100% inhibition and vehicle-only reactions for 0% inhibition. The final concentrations of reagents in the assays are ATP, 500 μM; FL-IPTSPITTTYFFFKKK peptide 1.5 μM; IRAK4, 0.6 nM; and DMSO, 1.6%. | BAO_0000357 | single protein format | Homo sapiens | CHEMBL3778 | Interleukin-1 receptor-associated kinase 4 | Homo sapiens | SINGLE PROTEIN | CHEMBL3886172 | BindingDB Database |  | 2015 | 1 | <rdkit.DataStructs.cDataStructs.ExplicitBitVect object at 0x000001D1B3DA0890> | G2
CHEMBL3953153 |  | 478.53 | 2.49 | CNC(=O)[C@H]1CC[C@H](NC(=O)c2cnc(-n3ncc4cc(C#N)cnc43)cc2N[C@@H](C)CF)CC1 | IC50 | '=' | nM | 16 | CHEMBL3887118 | Inhibition Assay: The assays were performed in U-bottom 384-well plates. The final assay volume was 30 L prepared from 15 L additions of enzyme and substrates (fluoresceinated peptide and ATP) and test compounds in assay buffer (20 mM HEPES pH 7.2, 10 mM MgCl2, 0.015% Brij 35 and 4 mM DTT). The reaction was initiated by the combination of IRAK4 with substrates and test compounds. The reaction mixture was incubated at room temperature for 60 min. and terminated by adding 45 μL of 35 mM EDTA to each sample. The reaction mixture was analyzed on the Caliper LABCHIP® 3000 (Caliper, Hopkinton, Mass.) by electrophoretic separation of the fluorescent substrate and phosphorylated product. Inhibition data were calculated by comparison to no enzyme control reactions for 100% inhibition and vehicle-only reactions for 0% inhibition. The final concentrations of reagents in the assays are ATP, 500 μM; FL-IPTSPITTTYFFFKKK peptide 1.5 μM; IRAK4, 0.6 nM; and DMSO, 1.6%. | BAO_0000357 | single protein format | Homo sapiens | CHEMBL3778 | Interleukin-1 receptor-associated kinase 4 | Homo sapiens | SINGLE PROTEIN | CHEMBL3886172 | BindingDB Database |  | 2015 | 1 | <rdkit.DataStructs.cDataStructs.ExplicitBitVect object at 0x000001D1B3DA3E60> | G2
CHEMBL3927743 |  | 448.89 | 2.12 | CC(C)Nc1cc(-n2ncc3cc(Cl)cnc32)ncc1C(=O)NCC(F)C1(O)COC1 | IC50 | '=' | nM | 6.3 | CHEMBL3887118 | Inhibition Assay: The assays were performed in U-bottom 384-well plates. The final assay volume was 30 L prepared from 15 L additions of enzyme and substrates (fluoresceinated peptide and ATP) and test compounds in assay buffer (20 mM HEPES pH 7.2, 10 mM MgCl2, 0.015% Brij 35 and 4 mM DTT). The reaction was initiated by the combination of IRAK4 with substrates and test compounds. The reaction mixture was incubated at room temperature for 60 min. and terminated by adding 45 μL of 35 mM EDTA to each sample. The reaction mixture was analyzed on the Caliper LABCHIP® 3000 (Caliper, Hopkinton, Mass.) by electrophoretic separation of the fluorescent substrate and phosphorylated product. Inhibition data were calculated by comparison to no enzyme control reactions for 100% inhibition and vehicle-only reactions for 0% inhibition. The final concentrations of reagents in the assays are ATP, 500 μM; FL-IPTSPITTTYFFFKKK peptide 1.5 μM; IRAK4, 0.6 nM; and DMSO, 1.6%. | BAO_0000357 | single protein format | Homo sapiens | CHEMBL3778 | Interleukin-1 receptor-associated kinase 4 | Homo sapiens | SINGLE PROTEIN | CHEMBL3886172 | BindingDB Database |  | 2015 | 1 | <rdkit.DataStructs.cDataStructs.ExplicitBitVect object at 0x000001D1B3DA37D0> | G2
CHEMBL4108627 |  | 501.5 | 3.89 | CC(C)(O)[C@H](F)CNC(=O)c1cnc(-n2ccc3cc(C#N)cnc32)cc1Nc1cccc(C#N)c1F | IC50 | '=' | nM | 2.1 | CHEMBL3887118 | Inhibition Assay: The assays were performed in U-bottom 384-well plates. The final assay volume was 30 L prepared from 15 L additions of enzyme and substrates (fluoresceinated peptide and ATP) and test compounds in assay buffer (20 mM HEPES pH 7.2, 10 mM MgCl2, 0.015% Brij 35 and 4 mM DTT). The reaction was initiated by the combination of IRAK4 with substrates and test compounds. The reaction mixture was incubated at room temperature for 60 min. and terminated by adding 45 μL of 35 mM EDTA to each sample. The reaction mixture was analyzed on the Caliper LABCHIP® 3000 (Caliper, Hopkinton, Mass.) by electrophoretic separation of the fluorescent substrate and phosphorylated product. Inhibition data were calculated by comparison to no enzyme control reactions for 100% inhibition and vehicle-only reactions for 0% inhibition. The final concentrations of reagents in the assays are ATP, 500 μM; FL-IPTSPITTTYFFFKKK peptide 1.5 μM; IRAK4, 0.6 nM; and DMSO, 1.6%. | BAO_0000357 | single protein format | Homo sapiens | CHEMBL3778 | Interleukin-1 receptor-associated kinase 4 | Homo sapiens | SINGLE PROTEIN | CHEMBL3886172 | BindingDB Database |  | 2015 | 1 | <rdkit.DataStructs.cDataStructs.ExplicitBitVect object at 0x000001D1B3DA2FF0> | G2
CHEMBL3970192 |  | 496.58 | 2.91 | CC(C)Nc1cc(-n2ncc3cc(C#N)cnc32)ncc1C(=O)Nc1ccc(N2CCN(C)CC2)cn1 | IC50 | '=' | nM | 7.3 | CHEMBL3887118 | Inhibition Assay: The assays were performed in U-bottom 384-well plates. The final assay volume was 30 L prepared from 15 L additions of enzyme and substrates (fluoresceinated peptide and ATP) and test compounds in assay buffer (20 mM HEPES pH 7.2, 10 mM MgCl2, 0.015% Brij 35 and 4 mM DTT). The reaction was initiated by the combination of IRAK4 with substrates and test compounds. The reaction mixture was incubated at room temperature for 60 min. and terminated by adding 45 μL of 35 mM EDTA to each sample. The reaction mixture was analyzed on the Caliper LABCHIP® 3000 (Caliper, Hopkinton, Mass.) by electrophoretic separation of the fluorescent substrate and phosphorylated product. Inhibition data were calculated by comparison to no enzyme control reactions for 100% inhibition and vehicle-only reactions for 0% inhibition. The final concentrations of reagents in the assays are ATP, 500 μM; FL-IPTSPITTTYFFFKKK peptide 1.5 μM; IRAK4, 0.6 nM; and DMSO, 1.6%. | BAO_0000357 | single protein format | Homo sapiens | CHEMBL3778 | Interleukin-1 receptor-associated kinase 4 | Homo sapiens | SINGLE PROTEIN | CHEMBL3886172 | BindingDB Database |  | 2015 | 1 | <rdkit.DataStructs.cDataStructs.ExplicitBitVect object at 0x000001D1B3DA2DC0> | G2
CHEMBL4110814 |  | 499.51 | 4.02 | CC(C)(O)[C@H](F)CNC(=O)c1cnc(-n2ccc3cc(C#N)cnc32)cc1Nc1ccc2ncoc2c1 | IC50 | '=' | nM | 1.9 | CHEMBL3887118 | Inhibition Assay: The assays were performed in U-bottom 384-well plates. The final assay volume was 30 L prepared from 15 L additions of enzyme and substrates (fluoresceinated peptide and ATP) and test compounds in assay buffer (20 mM HEPES pH 7.2, 10 mM MgCl2, 0.015% Brij 35 and 4 mM DTT). The reaction was initiated by the combination of IRAK4 with substrates and test compounds. The reaction mixture was incubated at room temperature for 60 min. and terminated by adding 45 μL of 35 mM EDTA to each sample. The reaction mixture was analyzed on the Caliper LABCHIP® 3000 (Caliper, Hopkinton, Mass.) by electrophoretic separation of the fluorescent substrate and phosphorylated product. Inhibition data were calculated by comparison to no enzyme control reactions for 100% inhibition and vehicle-only reactions for 0% inhibition. The final concentrations of reagents in the assays are ATP, 500 μM; FL-IPTSPITTTYFFFKKK peptide 1.5 μM; IRAK4, 0.6 nM; and DMSO, 1.6%. | BAO_0000357 | single protein format | Homo sapiens | CHEMBL3778 | Interleukin-1 receptor-associated kinase 4 | Homo sapiens | SINGLE PROTEIN | CHEMBL3886172 | BindingDB Database |  | 2015 | 1 | <rdkit.DataStructs.cDataStructs.ExplicitBitVect object at 0x000001D1B3DA2260> | G2
CHEMBL402174 |  | 323.4 | 2.59 | COc1ccc2ncn(-c3cccc(NC4CCNCC4)n3)c2c1 | IC50 | '=' | nM | 15 | CHEMBL921622 | Inhibition of IRAK4 | BAO_0000357 | single protein format | None | CHEMBL3778 | Interleukin-1 receptor-associated kinase 4 | Homo sapiens | SINGLE PROTEIN | CHEMBL1145577 | Scientific Literature | Bioorg Med Chem Lett | 2008 | 1 | <rdkit.DataStructs.cDataStructs.ExplicitBitVect object at 0x000001D1B3DA1930> | G2
CHEMBL3735719 |  | 455.52 | 5.17 | O=C(Nc1nc2cc(CN3CCCCC3)ccc2n1-c1ccccc1)c1cccc([N+](=O)[O-])c1 | Ki | '=' | nM | 8.2 | CHEMBL3737182 | Inhibition of recombinant full length IRAK-4 (unknown origin) using the biotinylated substrate RRRVTSPARRS by chemiluminescent ELISA | BAO_0000357 | single protein format | Homo sapiens | CHEMBL3778 | Interleukin-1 receptor-associated kinase 4 | Homo sapiens | SINGLE PROTEIN | CHEMBL3734693 | Scientific Literature | Bioorg Med Chem Lett | 2015 | 1 | <rdkit.DataStructs.cDataStructs.ExplicitBitVect object at 0x000001D1B3DA1770> | G2
CHEMBL4061890 |  | 315.33 | 1 | COc1cc2c(OC[C@@H]3CCC(=O)N3)ccnc2cc1C(N)=O | IC50 | '=' | nM | 5.9 | CHEMBL4015944 | Inhibition of N-terminal His6-tagged human full length IRAK4 preincubated for 20 mins followed by biotinylated-AGAGRDKYKTLRQIR substrate addition in presence of ATP measured after 60 mins by DELFIA method | BAO_0000357 | single protein format | Homo sapiens | CHEMBL3778 | Interleukin-1 receptor-associated kinase 4 | Homo sapiens | SINGLE PROTEIN | CHEMBL4014327 | Scientific Literature | J Med Chem | 2017 | 1 | <rdkit.DataStructs.cDataStructs.ExplicitBitVect object at 0x000001D1B3DA1700> | G2
CHEMBL4115348 |  | 495.64 | 2.39 | O=c1[nH]c(N2CCN(c3nncs3)CC2)nc(N[C@@H]2CCCNC2)c1-c1nc2ccccc2s1 | IC50 | '=' | nM | 20 | CHEMBL3887893 | IMAP technology (Molecular Devices): A 20 ul reaction mixture contains 10 mM TriHCl, pH 7.2, 0.5 nM GST tagged IRAK4 (SignalChem), 100 nM fluorescent peptide substrate (RP7030, Molecular Devices), 100 uM ATP, 1 mM DTT, 1 mM MgCl2, and 0.01% Tween 20. The reaction is initiated by the addition of ATP. After incubation for 30 minutes at 25° C., 60 ul of Progressive IMAP Reagent (Molecular Devices) is added to stop the reaction. Change in RP7030's FP is determined by a FP reader (Analyst HT, LJL BioSystems). | BAO_0000357 | single protein format | Homo sapiens | CHEMBL3778 | Interleukin-1 receptor-associated kinase 4 | Homo sapiens | SINGLE PROTEIN | CHEMBL3886492 | BindingDB Database |  | 2015 | 1 | <rdkit.DataStructs.cDataStructs.ExplicitBitVect object at 0x000001D1B3DA1380> | G2
CHEMBL4110266 |  | 489.61 | 2.33 | O=c1[nH]c(N2CCN(c3cnccn3)CC2)nc(N[C@@H]2CCCNC2)c1-c1nc2ccccc2s1 | IC50 | '=' | nM | 8 | CHEMBL3887893 | IMAP technology (Molecular Devices): A 20 ul reaction mixture contains 10 mM TriHCl, pH 7.2, 0.5 nM GST tagged IRAK4 (SignalChem), 100 nM fluorescent peptide substrate (RP7030, Molecular Devices), 100 uM ATP, 1 mM DTT, 1 mM MgCl2, and 0.01% Tween 20. The reaction is initiated by the addition of ATP. After incubation for 30 minutes at 25° C., 60 ul of Progressive IMAP Reagent (Molecular Devices) is added to stop the reaction. Change in RP7030's FP is determined by a FP reader (Analyst HT, LJL BioSystems). | BAO_0000357 | single protein format | Homo sapiens | CHEMBL3778 | Interleukin-1 receptor-associated kinase 4 | Homo sapiens | SINGLE PROTEIN | CHEMBL3886492 | BindingDB Database |  | 2015 | 1 | <rdkit.DataStructs.cDataStructs.ExplicitBitVect object at 0x000001D1B3DA1230> | G2
CHEMBL3590478 |  | 422.42 | 2.42 | Cn1cc(NC(=O)c2cnn3ccc(N[C@@H]4CCCC[C@@H]4N)nc23)c(C(F)(F)F)n1 | IC50 | '=' | nM | 9 | CHEMBL3637447 | Inhibition of IRAK4 in human PBMC | BAO_0000357 | single protein format | Homo sapiens | CHEMBL3778 | Interleukin-1 receptor-associated kinase 4 | Homo sapiens | SINGLE PROTEIN | CHEMBL3632465 | Scientific Literature | Bioorg Med Chem Lett | 2015 | 1 | <rdkit.DataStructs.cDataStructs.ExplicitBitVect object at 0x000001D1B3DA26C0> | G2
CHEMBL3899862 |  | 425.47 | 2.27 | COc1cc2ncccc2cc1NC(=O)c1csc2cnc(NCC(O)CO)nc12 | IC50 | '=' | nM | 82 | CHEMBL3887963 | In vitro IRAK-1 and IRAK-4 Assay: Purified recombinant IRAK-4 protein was incubated with 250 uM synthetic peptide(KKARFSRFAGSSPSQSSMVAR) in 30 ul of kinase buffer including (20 mM MOPS pH7.2, 25 mM beta glycerol phosphate, 5 mM EGTA, 1 mM sodium orthovanadate, 1 mM DTT, 50 uM ATP, 20 mM MgCl2, 10 uCi gamma-33P, 0.1% BSA) for the indicated time. For purified recombinant IRAK-1 protein kinase assay, 50 uM ATP was used. A 25 ul aliquot of the reaction mixture was transferred on to p81 phosphocellulose squares (Upstate Biotechnology, Lake Placid, N.Y.). The assay squares were washed three times with 0.75% phosphoric acid and once with acetone. Enzyme activity was measured by determining the bound radioactivity by liquid scintillation counting. | BAO_0000357 | single protein format | Homo sapiens | CHEMBL3778 | Interleukin-1 receptor-associated kinase 4 | Homo sapiens | SINGLE PROTEIN | CHEMBL3886519 | BindingDB Database |  | 2016 | 1 | <rdkit.DataStructs.cDataStructs.ExplicitBitVect object at 0x000001D1B3DA3BC0> | G2
CHEMBL4108188 |  | 488.47 | 2.58 | CC(C)(O)[C@H](F)CNC(=O)c1cnc(-n2ccc3cc(C#N)cnc32)cc1NC1COCC1(F)F | IC50 | '=' | nM | 8.7 | CHEMBL3887118 | Inhibition Assay: The assays were performed in U-bottom 384-well plates. The final assay volume was 30 L prepared from 15 L additions of enzyme and substrates (fluoresceinated peptide and ATP) and test compounds in assay buffer (20 mM HEPES pH 7.2, 10 mM MgCl2, 0.015% Brij 35 and 4 mM DTT). The reaction was initiated by the combination of IRAK4 with substrates and test compounds. The reaction mixture was incubated at room temperature for 60 min. and terminated by adding 45 μL of 35 mM EDTA to each sample. The reaction mixture was analyzed on the Caliper LABCHIP® 3000 (Caliper, Hopkinton, Mass.) by electrophoretic separation of the fluorescent substrate and phosphorylated product. Inhibition data were calculated by comparison to no enzyme control reactions for 100% inhibition and vehicle-only reactions for 0% inhibition. The final concentrations of reagents in the assays are ATP, 500 μM; FL-IPTSPITTTYFFFKKK peptide 1.5 μM; IRAK4, 0.6 nM; and DMSO, 1.6%. | BAO_0000357 | single protein format | Homo sapiens | CHEMBL3778 | Interleukin-1 receptor-associated kinase 4 | Homo sapiens | SINGLE PROTEIN | CHEMBL3886172 | BindingDB Database |  | 2015 | 1 | <rdkit.DataStructs.cDataStructs.ExplicitBitVect object at 0x000001D1B3DA3CA0> | G2
CHEMBL4111179 |  | 473.61 | 3.36 | Nc1ccc2c(c1)CN(c1nc(N[C@@H]3CCCNC3)c(-c3nc4ccccc4s3)c(=O)[nH]1)CC2 | IC50 | '=' | nM | 49 | CHEMBL3887893 | IMAP technology (Molecular Devices): A 20 ul reaction mixture contains 10 mM TriHCl, pH 7.2, 0.5 nM GST tagged IRAK4 (SignalChem), 100 nM fluorescent peptide substrate (RP7030, Molecular Devices), 100 uM ATP, 1 mM DTT, 1 mM MgCl2, and 0.01% Tween 20. The reaction is initiated by the addition of ATP. After incubation for 30 minutes at 25° C., 60 ul of Progressive IMAP Reagent (Molecular Devices) is added to stop the reaction. Change in RP7030's FP is determined by a FP reader (Analyst HT, LJL BioSystems). | BAO_0000357 | single protein format | Homo sapiens | CHEMBL3778 | Interleukin-1 receptor-associated kinase 4 | Homo sapiens | SINGLE PROTEIN | CHEMBL3886492 | BindingDB Database |  | 2015 | 1 | <rdkit.DataStructs.cDataStructs.ExplicitBitVect object at 0x000001D1B3DA3AE0> | G2
CHEMBL3917759 |  | 457.52 | 0.36 | C[C@@H](CO)Nc1cc(-n2ccc3cc(C#N)cnc32)ncc1C(=O)NCCNS(C)(=O)=O | IC50 | '=' | nM | 4.7 | CHEMBL3887118 | Inhibition Assay: The assays were performed in U-bottom 384-well plates. The final assay volume was 30 L prepared from 15 L additions of enzyme and substrates (fluoresceinated peptide and ATP) and test compounds in assay buffer (20 mM HEPES pH 7.2, 10 mM MgCl2, 0.015% Brij 35 and 4 mM DTT). The reaction was initiated by the combination of IRAK4 with substrates and test compounds. The reaction mixture was incubated at room temperature for 60 min. and terminated by adding 45 μL of 35 mM EDTA to each sample. The reaction mixture was analyzed on the Caliper LABCHIP® 3000 (Caliper, Hopkinton, Mass.) by electrophoretic separation of the fluorescent substrate and phosphorylated product. Inhibition data were calculated by comparison to no enzyme control reactions for 100% inhibition and vehicle-only reactions for 0% inhibition. The final concentrations of reagents in the assays are ATP, 500 μM; FL-IPTSPITTTYFFFKKK peptide 1.5 μM; IRAK4, 0.6 nM; and DMSO, 1.6%. | BAO_0000357 | single protein format | Homo sapiens | CHEMBL3778 | Interleukin-1 receptor-associated kinase 4 | Homo sapiens | SINGLE PROTEIN | CHEMBL3886172 | BindingDB Database |  | 2015 | 1 | <rdkit.DataStructs.cDataStructs.ExplicitBitVect object at 0x000001D1B3DA3760> | G2
CHEMBL3919571 |  | 385.86 | 2.84 | O=C(Nc1cc(Cl)ccc1N1CCC(CO)CC1)c1cnn2cccnc12 | IC50 | '=' | nM | 72 | CHEMBL3887963 | In vitro IRAK-1 and IRAK-4 Assay: Purified recombinant IRAK-4 protein was incubated with 250 uM synthetic peptide(KKARFSRFAGSSPSQSSMVAR) in 30 ul of kinase buffer including (20 mM MOPS pH7.2, 25 mM beta glycerol phosphate, 5 mM EGTA, 1 mM sodium orthovanadate, 1 mM DTT, 50 uM ATP, 20 mM MgCl2, 10 uCi gamma-33P, 0.1% BSA) for the indicated time. For purified recombinant IRAK-1 protein kinase assay, 50 uM ATP was used. A 25 ul aliquot of the reaction mixture was transferred on to p81 phosphocellulose squares (Upstate Biotechnology, Lake Placid, N.Y.). The assay squares were washed three times with 0.75% phosphoric acid and once with acetone. Enzyme activity was measured by determining the bound radioactivity by liquid scintillation counting. | BAO_0000357 | single protein format | Homo sapiens | CHEMBL3778 | Interleukin-1 receptor-associated kinase 4 | Homo sapiens | SINGLE PROTEIN | CHEMBL3886519 | BindingDB Database |  | 2016 | 1 | <rdkit.DataStructs.cDataStructs.ExplicitBitVect object at 0x000001D1B3DA34C0> | G2
CHEMBL3939426 |  | 402.84 | 3.02 | O=C(Nc1cc(Cl)ccc1OC1CCC(O)CC1)c1cnn2cc(O)cnc12 | IC50 | '=' | nM | 23 | CHEMBL3887963 | In vitro IRAK-1 and IRAK-4 Assay: Purified recombinant IRAK-4 protein was incubated with 250 uM synthetic peptide(KKARFSRFAGSSPSQSSMVAR) in 30 ul of kinase buffer including (20 mM MOPS pH7.2, 25 mM beta glycerol phosphate, 5 mM EGTA, 1 mM sodium orthovanadate, 1 mM DTT, 50 uM ATP, 20 mM MgCl2, 10 uCi gamma-33P, 0.1% BSA) for the indicated time. For purified recombinant IRAK-1 protein kinase assay, 50 uM ATP was used. A 25 ul aliquot of the reaction mixture was transferred on to p81 phosphocellulose squares (Upstate Biotechnology, Lake Placid, N.Y.). The assay squares were washed three times with 0.75% phosphoric acid and once with acetone. Enzyme activity was measured by determining the bound radioactivity by liquid scintillation counting. | BAO_0000357 | single protein format | Homo sapiens | CHEMBL3778 | Interleukin-1 receptor-associated kinase 4 | Homo sapiens | SINGLE PROTEIN | CHEMBL3886519 | BindingDB Database |  | 2016 | 1 | <rdkit.DataStructs.cDataStructs.ExplicitBitVect object at 0x000001D1B3DA3060> | G2
CHEMBL3980058 |  | 407.43 | 1.8 | COC(=O)CCNC(=O)c1cnc(-n2ncc3cc(C#N)cnc32)cc1NC(C)C | IC50 | '=' | nM | 10.3 | CHEMBL3887118 | Inhibition Assay: The assays were performed in U-bottom 384-well plates. The final assay volume was 30 L prepared from 15 L additions of enzyme and substrates (fluoresceinated peptide and ATP) and test compounds in assay buffer (20 mM HEPES pH 7.2, 10 mM MgCl2, 0.015% Brij 35 and 4 mM DTT). The reaction was initiated by the combination of IRAK4 with substrates and test compounds. The reaction mixture was incubated at room temperature for 60 min. and terminated by adding 45 μL of 35 mM EDTA to each sample. The reaction mixture was analyzed on the Caliper LABCHIP® 3000 (Caliper, Hopkinton, Mass.) by electrophoretic separation of the fluorescent substrate and phosphorylated product. Inhibition data were calculated by comparison to no enzyme control reactions for 100% inhibition and vehicle-only reactions for 0% inhibition. The final concentrations of reagents in the assays are ATP, 500 μM; FL-IPTSPITTTYFFFKKK peptide 1.5 μM; IRAK4, 0.6 nM; and DMSO, 1.6%. | BAO_0000357 | single protein format | Homo sapiens | CHEMBL3778 | Interleukin-1 receptor-associated kinase 4 | Homo sapiens | SINGLE PROTEIN | CHEMBL3886172 | BindingDB Database |  | 2015 | 1 | <rdkit.DataStructs.cDataStructs.ExplicitBitVect object at 0x000001D1B3DA2F80> | G2
CHEMBL4108668 |  | 406.47 | 3.78 | O=C(Nc1cc2cccnc2cc1O[C@@H]1CC[C@@H](O)C1)c1csc2cncnc12 | IC50 | '=' | nM | 15 | CHEMBL3887963 | In vitro IRAK-1 and IRAK-4 Assay: Purified recombinant IRAK-4 protein was incubated with 250 uM synthetic peptide(KKARFSRFAGSSPSQSSMVAR) in 30 ul of kinase buffer including (20 mM MOPS pH7.2, 25 mM beta glycerol phosphate, 5 mM EGTA, 1 mM sodium orthovanadate, 1 mM DTT, 50 uM ATP, 20 mM MgCl2, 10 uCi gamma-33P, 0.1% BSA) for the indicated time. For purified recombinant IRAK-1 protein kinase assay, 50 uM ATP was used. A 25 ul aliquot of the reaction mixture was transferred on to p81 phosphocellulose squares (Upstate Biotechnology, Lake Placid, N.Y.). The assay squares were washed three times with 0.75% phosphoric acid and once with acetone. Enzyme activity was measured by determining the bound radioactivity by liquid scintillation counting. | BAO_0000357 | single protein format | Homo sapiens | CHEMBL3778 | Interleukin-1 receptor-associated kinase 4 | Homo sapiens | SINGLE PROTEIN | CHEMBL3886519 | BindingDB Database |  | 2016 | 1 | <rdkit.DataStructs.cDataStructs.ExplicitBitVect object at 0x000001D1B3DA2F10> | G2
CHEMBL4106994 |  | 406.49 | 1.72 | O=c1[nH]c(N2CCC(O)C2)nc(N[C@@H]2CCCNC2)c1-c1ccc2ccccc2n1 | IC50 | '=' | nM | 20 | CHEMBL3887893 | IMAP technology (Molecular Devices): A 20 ul reaction mixture contains 10 mM TriHCl, pH 7.2, 0.5 nM GST tagged IRAK4 (SignalChem), 100 nM fluorescent peptide substrate (RP7030, Molecular Devices), 100 uM ATP, 1 mM DTT, 1 mM MgCl2, and 0.01% Tween 20. The reaction is initiated by the addition of ATP. After incubation for 30 minutes at 25° C., 60 ul of Progressive IMAP Reagent (Molecular Devices) is added to stop the reaction. Change in RP7030's FP is determined by a FP reader (Analyst HT, LJL BioSystems). | BAO_0000357 | single protein format | Homo sapiens | CHEMBL3778 | Interleukin-1 receptor-associated kinase 4 | Homo sapiens | SINGLE PROTEIN | CHEMBL3886492 | BindingDB Database |  | 2015 | 1 | <rdkit.DataStructs.cDataStructs.ExplicitBitVect object at 0x000001D1B3DA2C00> | G2
CHEMBL4108348 |  | 406.49 | 1.99 | O=c1[nH]c(N2CCOCC2)nc(N[C@@H]2CCCNC2)c1-c1ccc2ccccc2n1 | IC50 | '=' | nM | 26 | CHEMBL3887893 | IMAP technology (Molecular Devices): A 20 ul reaction mixture contains 10 mM TriHCl, pH 7.2, 0.5 nM GST tagged IRAK4 (SignalChem), 100 nM fluorescent peptide substrate (RP7030, Molecular Devices), 100 uM ATP, 1 mM DTT, 1 mM MgCl2, and 0.01% Tween 20. The reaction is initiated by the addition of ATP. After incubation for 30 minutes at 25° C., 60 ul of Progressive IMAP Reagent (Molecular Devices) is added to stop the reaction. Change in RP7030's FP is determined by a FP reader (Analyst HT, LJL BioSystems). | BAO_0000357 | single protein format | Homo sapiens | CHEMBL3778 | Interleukin-1 receptor-associated kinase 4 | Homo sapiens | SINGLE PROTEIN | CHEMBL3886492 | BindingDB Database |  | 2015 | 1 | <rdkit.DataStructs.cDataStructs.ExplicitBitVect object at 0x000001D1B3DA2960> | G2
CHEMBL403210 |  | 318.38 | 2.43 | N#Cc1ccc2ncc(-c3cccc(N[C@@H]4CCCNC4)n3)n2c1 | IC50 | '=' | nM | 95 | CHEMBL921622 | Inhibition of IRAK4 | BAO_0000357 | single protein format | None | CHEMBL3778 | Interleukin-1 receptor-associated kinase 4 | Homo sapiens | SINGLE PROTEIN | CHEMBL1145577 | Scientific Literature | Bioorg Med Chem Lett | 2008 | 1 | <rdkit.DataStructs.cDataStructs.ExplicitBitVect object at 0x000001D1B3DA27A0> | G2
CHEMBL4111310 |  | 488.52 | 3.88 | COc1cccc(Nc2cc(-n3ccc4cc(C#N)cnc43)ncc2C(=O)NC[C@@H](F)C(C)(C)O)c1 | IC50 | '=' | nM | 4.4 | CHEMBL3887118 | Inhibition Assay: The assays were performed in U-bottom 384-well plates. The final assay volume was 30 L prepared from 15 L additions of enzyme and substrates (fluoresceinated peptide and ATP) and test compounds in assay buffer (20 mM HEPES pH 7.2, 10 mM MgCl2, 0.015% Brij 35 and 4 mM DTT). The reaction was initiated by the combination of IRAK4 with substrates and test compounds. The reaction mixture was incubated at room temperature for 60 min. and terminated by adding 45 μL of 35 mM EDTA to each sample. The reaction mixture was analyzed on the Caliper LABCHIP® 3000 (Caliper, Hopkinton, Mass.) by electrophoretic separation of the fluorescent substrate and phosphorylated product. Inhibition data were calculated by comparison to no enzyme control reactions for 100% inhibition and vehicle-only reactions for 0% inhibition. The final concentrations of reagents in the assays are ATP, 500 μM; FL-IPTSPITTTYFFFKKK peptide 1.5 μM; IRAK4, 0.6 nM; and DMSO, 1.6%. | BAO_0000357 | single protein format | Homo sapiens | CHEMBL3778 | Interleukin-1 receptor-associated kinase 4 | Homo sapiens | SINGLE PROTEIN | CHEMBL3886172 | BindingDB Database |  | 2015 | 1 | <rdkit.DataStructs.cDataStructs.ExplicitBitVect object at 0x000001D1B3DA2490> | G2
CHEMBL4111656 |  | 418.45 | 2.43 | CC(C)Nc1cc(-n2cnc3cnc(N)nc32)ncc1C(=O)NC[C@@H](F)C(C)(C)F | IC50 | '=' | nM | 3.6 | CHEMBL3887118 | Inhibition Assay: The assays were performed in U-bottom 384-well plates. The final assay volume was 30 L prepared from 15 L additions of enzyme and substrates (fluoresceinated peptide and ATP) and test compounds in assay buffer (20 mM HEPES pH 7.2, 10 mM MgCl2, 0.015% Brij 35 and 4 mM DTT). The reaction was initiated by the combination of IRAK4 with substrates and test compounds. The reaction mixture was incubated at room temperature for 60 min. and terminated by adding 45 μL of 35 mM EDTA to each sample. The reaction mixture was analyzed on the Caliper LABCHIP® 3000 (Caliper, Hopkinton, Mass.) by electrophoretic separation of the fluorescent substrate and phosphorylated product. Inhibition data were calculated by comparison to no enzyme control reactions for 100% inhibition and vehicle-only reactions for 0% inhibition. The final concentrations of reagents in the assays are ATP, 500 μM; FL-IPTSPITTTYFFFKKK peptide 1.5 μM; IRAK4, 0.6 nM; and DMSO, 1.6%. | BAO_0000357 | single protein format | Homo sapiens | CHEMBL3778 | Interleukin-1 receptor-associated kinase 4 | Homo sapiens | SINGLE PROTEIN | CHEMBL3886172 | BindingDB Database |  | 2015 | 1 | <rdkit.DataStructs.cDataStructs.ExplicitBitVect object at 0x000001D1B3DA38B0> | G2
CHEMBL3353200 |  | 584.15 | 2.76 | CN1CCN(c2cccc(Nc3ncc(-c4nc5ccccc5s4)c(NC4C[C@H](CO)[C@@H](O)[C@H]4O)n3)c2)CC1 | IC50 | '=' | nM | 2.6 | CHEMBL3380186 | Inhibition of IRAK4 (unknown origin) by fluorescence polarization based kinase assay | BAO_0000357 | single protein format | Homo sapiens | CHEMBL3778 | Interleukin-1 receptor-associated kinase 4 | Homo sapiens | SINGLE PROTEIN | CHEMBL3351266 | Scientific Literature | J Med Chem | 2015 | 1 | <rdkit.DataStructs.cDataStructs.ExplicitBitVect object at 0x000001D1B3DA2110> | G2
CHEMBL403358 |  | 336.4 | 1.66 | NC(=O)c1ccc2ncc(-c3cccc(NC4CCNCC4)n3)n2c1 | IC50 | '=' | nM | 5 | CHEMBL921622 | Inhibition of IRAK4 | BAO_0000357 | single protein format | None | CHEMBL3778 | Interleukin-1 receptor-associated kinase 4 | Homo sapiens | SINGLE PROTEIN | CHEMBL1145577 | Scientific Literature | Bioorg Med Chem Lett | 2008 | 1 | <rdkit.DataStructs.cDataStructs.ExplicitBitVect object at 0x000001D1B3DA1BD0> | G2
CHEMBL3969623 |  | 382.47 | 2.53 | CC(C)Nc1cc(-n2ccc3cncnc32)ncc1C(=O)NCCC(C)(C)O | IC50 | '=' | nM | 4.2 | CHEMBL3887118 | Inhibition Assay: The assays were performed in U-bottom 384-well plates. The final assay volume was 30 L prepared from 15 L additions of enzyme and substrates (fluoresceinated peptide and ATP) and test compounds in assay buffer (20 mM HEPES pH 7.2, 10 mM MgCl2, 0.015% Brij 35 and 4 mM DTT). The reaction was initiated by the combination of IRAK4 with substrates and test compounds. The reaction mixture was incubated at room temperature for 60 min. and terminated by adding 45 μL of 35 mM EDTA to each sample. The reaction mixture was analyzed on the Caliper LABCHIP® 3000 (Caliper, Hopkinton, Mass.) by electrophoretic separation of the fluorescent substrate and phosphorylated product. Inhibition data were calculated by comparison to no enzyme control reactions for 100% inhibition and vehicle-only reactions for 0% inhibition. The final concentrations of reagents in the assays are ATP, 500 μM; FL-IPTSPITTTYFFFKKK peptide 1.5 μM; IRAK4, 0.6 nM; and DMSO, 1.6%. | BAO_0000357 | single protein format | Homo sapiens | CHEMBL3778 | Interleukin-1 receptor-associated kinase 4 | Homo sapiens | SINGLE PROTEIN | CHEMBL3886172 | BindingDB Database |  | 2015 | 1 | <rdkit.DataStructs.cDataStructs.ExplicitBitVect object at 0x000001D1B3DA36F0> | G2
CHEMBL4108230 |  | 436.52 | 1.34 | COC1CN(c2nc(N[C@@H]3CCCNC3)c(-c3ccc4ccccc4n3)c(=O)[nH]2)C[C@@H]1O | IC50 | '=' | nM | 40 | CHEMBL3887893 | IMAP technology (Molecular Devices): A 20 ul reaction mixture contains 10 mM TriHCl, pH 7.2, 0.5 nM GST tagged IRAK4 (SignalChem), 100 nM fluorescent peptide substrate (RP7030, Molecular Devices), 100 uM ATP, 1 mM DTT, 1 mM MgCl2, and 0.01% Tween 20. The reaction is initiated by the addition of ATP. After incubation for 30 minutes at 25° C., 60 ul of Progressive IMAP Reagent (Molecular Devices) is added to stop the reaction. Change in RP7030's FP is determined by a FP reader (Analyst HT, LJL BioSystems). | BAO_0000357 | single protein format | Homo sapiens | CHEMBL3778 | Interleukin-1 receptor-associated kinase 4 | Homo sapiens | SINGLE PROTEIN | CHEMBL3886492 | BindingDB Database |  | 2015 | 1 | <rdkit.DataStructs.cDataStructs.ExplicitBitVect object at 0x000001D1B3DA2B20> | G2
CHEMBL3951199 |  | 439.45 | 1.34 | CC(C)Nc1cc(-n2ncc3cc(C#N)cnc32)ncc1C(=O)NCC(F)C1(O)COC1 | IC50 | '=' | nM | 5.3 | CHEMBL3887118 | Inhibition Assay: The assays were performed in U-bottom 384-well plates. The final assay volume was 30 L prepared from 15 L additions of enzyme and substrates (fluoresceinated peptide and ATP) and test compounds in assay buffer (20 mM HEPES pH 7.2, 10 mM MgCl2, 0.015% Brij 35 and 4 mM DTT). The reaction was initiated by the combination of IRAK4 with substrates and test compounds. The reaction mixture was incubated at room temperature for 60 min. and terminated by adding 45 μL of 35 mM EDTA to each sample. The reaction mixture was analyzed on the Caliper LABCHIP® 3000 (Caliper, Hopkinton, Mass.) by electrophoretic separation of the fluorescent substrate and phosphorylated product. Inhibition data were calculated by comparison to no enzyme control reactions for 100% inhibition and vehicle-only reactions for 0% inhibition. The final concentrations of reagents in the assays are ATP, 500 μM; FL-IPTSPITTTYFFFKKK peptide 1.5 μM; IRAK4, 0.6 nM; and DMSO, 1.6%. | BAO_0000357 | single protein format | Homo sapiens | CHEMBL3778 | Interleukin-1 receptor-associated kinase 4 | Homo sapiens | SINGLE PROTEIN | CHEMBL3886172 | BindingDB Database |  | 2015 | 1 | <rdkit.DataStructs.cDataStructs.ExplicitBitVect object at 0x000001D1B3DA2E30> | G2
CHEMBL4111498 |  | 518.96 | 3.61 | CC(C)(O)[C@H](F)CNC(=O)c1cnc(-n2ncc3cc(Cl)cnc32)cc1Nc1cnn(CCCF)c1 | IC50 | '=' | nM | 1.3 | CHEMBL3887118 | Inhibition Assay: The assays were performed in U-bottom 384-well plates. The final assay volume was 30 L prepared from 15 L additions of enzyme and substrates (fluoresceinated peptide and ATP) and test compounds in assay buffer (20 mM HEPES pH 7.2, 10 mM MgCl2, 0.015% Brij 35 and 4 mM DTT). The reaction was initiated by the combination of IRAK4 with substrates and test compounds. The reaction mixture was incubated at room temperature for 60 min. and terminated by adding 45 μL of 35 mM EDTA to each sample. The reaction mixture was analyzed on the Caliper LABCHIP® 3000 (Caliper, Hopkinton, Mass.) by electrophoretic separation of the fluorescent substrate and phosphorylated product. Inhibition data were calculated by comparison to no enzyme control reactions for 100% inhibition and vehicle-only reactions for 0% inhibition. The final concentrations of reagents in the assays are ATP, 500 μM; FL-IPTSPITTTYFFFKKK peptide 1.5 μM; IRAK4, 0.6 nM; and DMSO, 1.6%. | BAO_0000357 | single protein format | Homo sapiens | CHEMBL3778 | Interleukin-1 receptor-associated kinase 4 | Homo sapiens | SINGLE PROTEIN | CHEMBL3886172 | BindingDB Database |  | 2015 | 1 | <rdkit.DataStructs.cDataStructs.ExplicitBitVect object at 0x000001D1B3DA3220> | G2
CHEMBL3970825 |  | 447.5 | 3.43 | CC(C)Nc1cc(-n2ccc3cc(C#N)cnc32)ncc1C(=O)N[C@H]1CC[C@H]([N+](=O)[O-])CC1 | IC50 | '=' | nM | 5.1 | CHEMBL3887118 | Inhibition Assay: The assays were performed in U-bottom 384-well plates. The final assay volume was 30 L prepared from 15 L additions of enzyme and substrates (fluoresceinated peptide and ATP) and test compounds in assay buffer (20 mM HEPES pH 7.2, 10 mM MgCl2, 0.015% Brij 35 and 4 mM DTT). The reaction was initiated by the combination of IRAK4 with substrates and test compounds. The reaction mixture was incubated at room temperature for 60 min. and terminated by adding 45 μL of 35 mM EDTA to each sample. The reaction mixture was analyzed on the Caliper LABCHIP® 3000 (Caliper, Hopkinton, Mass.) by electrophoretic separation of the fluorescent substrate and phosphorylated product. Inhibition data were calculated by comparison to no enzyme control reactions for 100% inhibition and vehicle-only reactions for 0% inhibition. The final concentrations of reagents in the assays are ATP, 500 μM; FL-IPTSPITTTYFFFKKK peptide 1.5 μM; IRAK4, 0.6 nM; and DMSO, 1.6%. | BAO_0000357 | single protein format | Homo sapiens | CHEMBL3778 | Interleukin-1 receptor-associated kinase 4 | Homo sapiens | SINGLE PROTEIN | CHEMBL3886172 | BindingDB Database |  | 2015 | 1 | <rdkit.DataStructs.cDataStructs.ExplicitBitVect object at 0x000001D1B3DA0F90> | G2
CHEMBL4112124 |  | 439.55 | 1.96 | O=c1[nH]c(N2CCOCC2)nc(N[C@@H]2CCCNC2)c1-c1nc(-c2ccccn2)cs1 | IC50 | '=' | nM | 21 | CHEMBL3887893 | IMAP technology (Molecular Devices): A 20 ul reaction mixture contains 10 mM TriHCl, pH 7.2, 0.5 nM GST tagged IRAK4 (SignalChem), 100 nM fluorescent peptide substrate (RP7030, Molecular Devices), 100 uM ATP, 1 mM DTT, 1 mM MgCl2, and 0.01% Tween 20. The reaction is initiated by the addition of ATP. After incubation for 30 minutes at 25° C., 60 ul of Progressive IMAP Reagent (Molecular Devices) is added to stop the reaction. Change in RP7030's FP is determined by a FP reader (Analyst HT, LJL BioSystems). | BAO_0000357 | single protein format | Homo sapiens | CHEMBL3778 | Interleukin-1 receptor-associated kinase 4 | Homo sapiens | SINGLE PROTEIN | CHEMBL3886492 | BindingDB Database |  | 2015 | 1 | <rdkit.DataStructs.cDataStructs.ExplicitBitVect object at 0x000001D1B3DA28F0> | G2
CHEMBL4107142 |  | 444.52 | 0.92 | O=c1[nH]c(NC2CCC2)nc(N[C@@H]2C[C@H](CO)[C@@H](O)[C@H]2O)c1-c1nc2cnccc2s1 | IC50 | '=' | nM | 2.5 | CHEMBL3887893 | IMAP technology (Molecular Devices): A 20 ul reaction mixture contains 10 mM TriHCl, pH 7.2, 0.5 nM GST tagged IRAK4 (SignalChem), 100 nM fluorescent peptide substrate (RP7030, Molecular Devices), 100 uM ATP, 1 mM DTT, 1 mM MgCl2, and 0.01% Tween 20. The reaction is initiated by the addition of ATP. After incubation for 30 minutes at 25° C., 60 ul of Progressive IMAP Reagent (Molecular Devices) is added to stop the reaction. Change in RP7030's FP is determined by a FP reader (Analyst HT, LJL BioSystems). | BAO_0000357 | single protein format | Homo sapiens | CHEMBL3778 | Interleukin-1 receptor-associated kinase 4 | Homo sapiens | SINGLE PROTEIN | CHEMBL3886492 | BindingDB Database |  | 2015 | 1 | <rdkit.DataStructs.cDataStructs.ExplicitBitVect object at 0x000001D1B3DA2570> | G2
CHEMBL3921524 |  | 495.57 | 1.15 | CC(C)Nc1cc(-n2ccc3cc(C#N)cnc32)ncc1C(=O)NCC(=O)NC1CCS(=O)(=O)C1 | IC50 | '=' | nM | 2.8 | CHEMBL3887118 | Inhibition Assay: The assays were performed in U-bottom 384-well plates. The final assay volume was 30 L prepared from 15 L additions of enzyme and substrates (fluoresceinated peptide and ATP) and test compounds in assay buffer (20 mM HEPES pH 7.2, 10 mM MgCl2, 0.015% Brij 35 and 4 mM DTT). The reaction was initiated by the combination of IRAK4 with substrates and test compounds. The reaction mixture was incubated at room temperature for 60 min. and terminated by adding 45 μL of 35 mM EDTA to each sample. The reaction mixture was analyzed on the Caliper LABCHIP® 3000 (Caliper, Hopkinton, Mass.) by electrophoretic separation of the fluorescent substrate and phosphorylated product. Inhibition data were calculated by comparison to no enzyme control reactions for 100% inhibition and vehicle-only reactions for 0% inhibition. The final concentrations of reagents in the assays are ATP, 500 μM; FL-IPTSPITTTYFFFKKK peptide 1.5 μM; IRAK4, 0.6 nM; and DMSO, 1.6%. | BAO_0000357 | single protein format | Homo sapiens | CHEMBL3778 | Interleukin-1 receptor-associated kinase 4 | Homo sapiens | SINGLE PROTEIN | CHEMBL3886172 | BindingDB Database |  | 2015 | 1 | <rdkit.DataStructs.cDataStructs.ExplicitBitVect object at 0x000001D1B3DA20A0> | G2
CHEMBL3938709 |  | 449.49 | 3.27 | CC(C)Nc1cc(-n2ncc3cc(C#N)cnc32)ncc1C(=O)NCC(F)=C1CCOCC1 | IC50 | '=' | nM | 13.4 | CHEMBL3887118 | Inhibition Assay: The assays were performed in U-bottom 384-well plates. The final assay volume was 30 L prepared from 15 L additions of enzyme and substrates (fluoresceinated peptide and ATP) and test compounds in assay buffer (20 mM HEPES pH 7.2, 10 mM MgCl2, 0.015% Brij 35 and 4 mM DTT). The reaction was initiated by the combination of IRAK4 with substrates and test compounds. The reaction mixture was incubated at room temperature for 60 min. and terminated by adding 45 μL of 35 mM EDTA to each sample. The reaction mixture was analyzed on the Caliper LABCHIP® 3000 (Caliper, Hopkinton, Mass.) by electrophoretic separation of the fluorescent substrate and phosphorylated product. Inhibition data were calculated by comparison to no enzyme control reactions for 100% inhibition and vehicle-only reactions for 0% inhibition. The final concentrations of reagents in the assays are ATP, 500 μM; FL-IPTSPITTTYFFFKKK peptide 1.5 μM; IRAK4, 0.6 nM; and DMSO, 1.6%. | BAO_0000357 | single protein format | Homo sapiens | CHEMBL3778 | Interleukin-1 receptor-associated kinase 4 | Homo sapiens | SINGLE PROTEIN | CHEMBL3886172 | BindingDB Database |  | 2015 | 1 | <rdkit.DataStructs.cDataStructs.ExplicitBitVect object at 0x000001D1B3DA0E40> | G2
CHEMBL3914088 |  | 429.44 | 2.56 | COc1cnc(NC(=O)c2cnc(-n3ncc4cc(C#N)cnc43)cc2NC(C)C)cn1 | IC50 | '=' | nM | 20.1 | CHEMBL3887118 | Inhibition Assay: The assays were performed in U-bottom 384-well plates. The final assay volume was 30 L prepared from 15 L additions of enzyme and substrates (fluoresceinated peptide and ATP) and test compounds in assay buffer (20 mM HEPES pH 7.2, 10 mM MgCl2, 0.015% Brij 35 and 4 mM DTT). The reaction was initiated by the combination of IRAK4 with substrates and test compounds. The reaction mixture was incubated at room temperature for 60 min. and terminated by adding 45 μL of 35 mM EDTA to each sample. The reaction mixture was analyzed on the Caliper LABCHIP® 3000 (Caliper, Hopkinton, Mass.) by electrophoretic separation of the fluorescent substrate and phosphorylated product. Inhibition data were calculated by comparison to no enzyme control reactions for 100% inhibition and vehicle-only reactions for 0% inhibition. The final concentrations of reagents in the assays are ATP, 500 μM; FL-IPTSPITTTYFFFKKK peptide 1.5 μM; IRAK4, 0.6 nM; and DMSO, 1.6%. | BAO_0000357 | single protein format | Homo sapiens | CHEMBL3778 | Interleukin-1 receptor-associated kinase 4 | Homo sapiens | SINGLE PROTEIN | CHEMBL3886172 | BindingDB Database |  | 2015 | 1 | <rdkit.DataStructs.cDataStructs.ExplicitBitVect object at 0x000001D1B3DA15B0> | G2
CHEMBL3903828 |  | 490.57 | 2.05 | CC(C)Nc1cc(-n2ncc3cc(C#N)cnc32)ncc1C(=O)N[C@H]1CC[C@H](NC(=O)[C@H](C)O)CC1 | IC50 | '=' | nM | 6.2 | CHEMBL3887118 | Inhibition Assay: The assays were performed in U-bottom 384-well plates. The final assay volume was 30 L prepared from 15 L additions of enzyme and substrates (fluoresceinated peptide and ATP) and test compounds in assay buffer (20 mM HEPES pH 7.2, 10 mM MgCl2, 0.015% Brij 35 and 4 mM DTT). The reaction was initiated by the combination of IRAK4 with substrates and test compounds. The reaction mixture was incubated at room temperature for 60 min. and terminated by adding 45 μL of 35 mM EDTA to each sample. The reaction mixture was analyzed on the Caliper LABCHIP® 3000 (Caliper, Hopkinton, Mass.) by electrophoretic separation of the fluorescent substrate and phosphorylated product. Inhibition data were calculated by comparison to no enzyme control reactions for 100% inhibition and vehicle-only reactions for 0% inhibition. The final concentrations of reagents in the assays are ATP, 500 μM; FL-IPTSPITTTYFFFKKK peptide 1.5 μM; IRAK4, 0.6 nM; and DMSO, 1.6%. | BAO_0000357 | single protein format | Homo sapiens | CHEMBL3778 | Interleukin-1 receptor-associated kinase 4 | Homo sapiens | SINGLE PROTEIN | CHEMBL3886172 | BindingDB Database |  | 2015 | 1 | <rdkit.DataStructs.cDataStructs.ExplicitBitVect object at 0x000001D1B3DA1690> | G2
CHEMBL4107224 |  | 479.44 | 2.89 | CC(Nc1cc(-n2ncc3cc(C#N)cnc32)ncc1C(=O)NC[C@@H](F)C(C)(C)O)C(F)(F)F | IC50 | '=' | nM | 4.1 | CHEMBL3887118 | Inhibition Assay: The assays were performed in U-bottom 384-well plates. The final assay volume was 30 L prepared from 15 L additions of enzyme and substrates (fluoresceinated peptide and ATP) and test compounds in assay buffer (20 mM HEPES pH 7.2, 10 mM MgCl2, 0.015% Brij 35 and 4 mM DTT). The reaction was initiated by the combination of IRAK4 with substrates and test compounds. The reaction mixture was incubated at room temperature for 60 min. and terminated by adding 45 μL of 35 mM EDTA to each sample. The reaction mixture was analyzed on the Caliper LABCHIP® 3000 (Caliper, Hopkinton, Mass.) by electrophoretic separation of the fluorescent substrate and phosphorylated product. Inhibition data were calculated by comparison to no enzyme control reactions for 100% inhibition and vehicle-only reactions for 0% inhibition. The final concentrations of reagents in the assays are ATP, 500 μM; FL-IPTSPITTTYFFFKKK peptide 1.5 μM; IRAK4, 0.6 nM; and DMSO, 1.6%. | BAO_0000357 | single protein format | Homo sapiens | CHEMBL3778 | Interleukin-1 receptor-associated kinase 4 | Homo sapiens | SINGLE PROTEIN | CHEMBL3886172 | BindingDB Database |  | 2015 | 1 | <rdkit.DataStructs.cDataStructs.ExplicitBitVect object at 0x000001D1B3DA2030> | G2
CHEMBL3915404 |  | 469.56 | 3.41 | C[C@@H](CO)Nc1cc(-n2ccc3cc(F)cnc32)ncc1C(=O)N[C@H]1CC[C@H](C(C)(C)O)CC1 | IC50 | '=' | nM | 2.1 | CHEMBL3887118 | Inhibition Assay: The assays were performed in U-bottom 384-well plates. The final assay volume was 30 L prepared from 15 L additions of enzyme and substrates (fluoresceinated peptide and ATP) and test compounds in assay buffer (20 mM HEPES pH 7.2, 10 mM MgCl2, 0.015% Brij 35 and 4 mM DTT). The reaction was initiated by the combination of IRAK4 with substrates and test compounds. The reaction mixture was incubated at room temperature for 60 min. and terminated by adding 45 μL of 35 mM EDTA to each sample. The reaction mixture was analyzed on the Caliper LABCHIP® 3000 (Caliper, Hopkinton, Mass.) by electrophoretic separation of the fluorescent substrate and phosphorylated product. Inhibition data were calculated by comparison to no enzyme control reactions for 100% inhibition and vehicle-only reactions for 0% inhibition. The final concentrations of reagents in the assays are ATP, 500 μM; FL-IPTSPITTTYFFFKKK peptide 1.5 μM; IRAK4, 0.6 nM; and DMSO, 1.6%. | BAO_0000357 | single protein format | Homo sapiens | CHEMBL3778 | Interleukin-1 receptor-associated kinase 4 | Homo sapiens | SINGLE PROTEIN | CHEMBL3886172 | BindingDB Database |  | 2015 | 1 | <rdkit.DataStructs.cDataStructs.ExplicitBitVect object at 0x000001D1B3DA12A0> | G2
CHEMBL3947585 |  | 482.57 | 0.97 | CC(C)Nc1cc(-n2ncc3cc(C#N)cnc32)ncc1C(=O)NCCN1CCS(=O)(=O)CC1 | IC50 | '=' | nM | 8.1 | CHEMBL3887118 | Inhibition Assay: The assays were performed in U-bottom 384-well plates. The final assay volume was 30 L prepared from 15 L additions of enzyme and substrates (fluoresceinated peptide and ATP) and test compounds in assay buffer (20 mM HEPES pH 7.2, 10 mM MgCl2, 0.015% Brij 35 and 4 mM DTT). The reaction was initiated by the combination of IRAK4 with substrates and test compounds. The reaction mixture was incubated at room temperature for 60 min. and terminated by adding 45 μL of 35 mM EDTA to each sample. The reaction mixture was analyzed on the Caliper LABCHIP® 3000 (Caliper, Hopkinton, Mass.) by electrophoretic separation of the fluorescent substrate and phosphorylated product. Inhibition data were calculated by comparison to no enzyme control reactions for 100% inhibition and vehicle-only reactions for 0% inhibition. The final concentrations of reagents in the assays are ATP, 500 μM; FL-IPTSPITTTYFFFKKK peptide 1.5 μM; IRAK4, 0.6 nM; and DMSO, 1.6%. | BAO_0000357 | single protein format | Homo sapiens | CHEMBL3778 | Interleukin-1 receptor-associated kinase 4 | Homo sapiens | SINGLE PROTEIN | CHEMBL3886172 | BindingDB Database |  | 2015 | 1 | <rdkit.DataStructs.cDataStructs.ExplicitBitVect object at 0x000001D1B3DA3140> | G2
CHEMBL3960922 |  | 496.59 | 3.34 | CC(C)CC(O)[C@H](C)Nc1cc(-n2ccc3cc(C#N)cnc32)ncc1C(=O)NC[C@@H](F)C(C)(C)O | IC50 | '=' | nM | 10.9 | CHEMBL3887118 | Inhibition Assay: The assays were performed in U-bottom 384-well plates. The final assay volume was 30 L prepared from 15 L additions of enzyme and substrates (fluoresceinated peptide and ATP) and test compounds in assay buffer (20 mM HEPES pH 7.2, 10 mM MgCl2, 0.015% Brij 35 and 4 mM DTT). The reaction was initiated by the combination of IRAK4 with substrates and test compounds. The reaction mixture was incubated at room temperature for 60 min. and terminated by adding 45 μL of 35 mM EDTA to each sample. The reaction mixture was analyzed on the Caliper LABCHIP® 3000 (Caliper, Hopkinton, Mass.) by electrophoretic separation of the fluorescent substrate and phosphorylated product. Inhibition data were calculated by comparison to no enzyme control reactions for 100% inhibition and vehicle-only reactions for 0% inhibition. The final concentrations of reagents in the assays are ATP, 500 μM; FL-IPTSPITTTYFFFKKK peptide 1.5 μM; IRAK4, 0.6 nM; and DMSO, 1.6%. | BAO_0000357 | single protein format | Homo sapiens | CHEMBL3778 | Interleukin-1 receptor-associated kinase 4 | Homo sapiens | SINGLE PROTEIN | CHEMBL3886172 | BindingDB Database |  | 2015 | 1 | <rdkit.DataStructs.cDataStructs.ExplicitBitVect object at 0x000001D1B3DA3450> | G2
CHEMBL3954542 |  | 448.49 | 1.1 | CC(C)Nc1cc(-n2ncc3cc(C#N)cnc32)ncc1C(=O)NCC(=O)N1CCOCC1 | IC50 | '=' | nM | 14.4 | CHEMBL3887118 | Inhibition Assay: The assays were performed in U-bottom 384-well plates. The final assay volume was 30 L prepared from 15 L additions of enzyme and substrates (fluoresceinated peptide and ATP) and test compounds in assay buffer (20 mM HEPES pH 7.2, 10 mM MgCl2, 0.015% Brij 35 and 4 mM DTT). The reaction was initiated by the combination of IRAK4 with substrates and test compounds. The reaction mixture was incubated at room temperature for 60 min. and terminated by adding 45 μL of 35 mM EDTA to each sample. The reaction mixture was analyzed on the Caliper LABCHIP® 3000 (Caliper, Hopkinton, Mass.) by electrophoretic separation of the fluorescent substrate and phosphorylated product. Inhibition data were calculated by comparison to no enzyme control reactions for 100% inhibition and vehicle-only reactions for 0% inhibition. The final concentrations of reagents in the assays are ATP, 500 μM; FL-IPTSPITTTYFFFKKK peptide 1.5 μM; IRAK4, 0.6 nM; and DMSO, 1.6%. | BAO_0000357 | single protein format | Homo sapiens | CHEMBL3778 | Interleukin-1 receptor-associated kinase 4 | Homo sapiens | SINGLE PROTEIN | CHEMBL3886172 | BindingDB Database |  | 2015 | 1 | <rdkit.DataStructs.cDataStructs.ExplicitBitVect object at 0x000001D1B3DA2340> | G2
CHEMBL4107168 |  | 516.97 | 2.89 | COCCn1cc(Nc2cc(-n3cnc4cc(Cl)cnc43)ncc2C(=O)NC[C@@H](F)C(C)(C)O)cn1 | IC50 | '=' | nM | 7.9 | CHEMBL3887118 | Inhibition Assay: The assays were performed in U-bottom 384-well plates. The final assay volume was 30 L prepared from 15 L additions of enzyme and substrates (fluoresceinated peptide and ATP) and test compounds in assay buffer (20 mM HEPES pH 7.2, 10 mM MgCl2, 0.015% Brij 35 and 4 mM DTT). The reaction was initiated by the combination of IRAK4 with substrates and test compounds. The reaction mixture was incubated at room temperature for 60 min. and terminated by adding 45 μL of 35 mM EDTA to each sample. The reaction mixture was analyzed on the Caliper LABCHIP® 3000 (Caliper, Hopkinton, Mass.) by electrophoretic separation of the fluorescent substrate and phosphorylated product. Inhibition data were calculated by comparison to no enzyme control reactions for 100% inhibition and vehicle-only reactions for 0% inhibition. The final concentrations of reagents in the assays are ATP, 500 μM; FL-IPTSPITTTYFFFKKK peptide 1.5 μM; IRAK4, 0.6 nM; and DMSO, 1.6%. | BAO_0000357 | single protein format | Homo sapiens | CHEMBL3778 | Interleukin-1 receptor-associated kinase 4 | Homo sapiens | SINGLE PROTEIN | CHEMBL3886172 | BindingDB Database |  | 2015 | 1 | <rdkit.DataStructs.cDataStructs.ExplicitBitVect object at 0x000001D1B3DA1AF0> | G2
CHEMBL4115151 |  | 417.46 | 3.22 | CC(C)Nc1cc(-n2ccc3cc(F)cnc32)ncc1C(=O)NC[C@@H](F)C(C)(C)O | IC50 | '=' | nM | 1.6 | CHEMBL3887118 | Inhibition Assay: The assays were performed in U-bottom 384-well plates. The final assay volume was 30 L prepared from 15 L additions of enzyme and substrates (fluoresceinated peptide and ATP) and test compounds in assay buffer (20 mM HEPES pH 7.2, 10 mM MgCl2, 0.015% Brij 35 and 4 mM DTT). The reaction was initiated by the combination of IRAK4 with substrates and test compounds. The reaction mixture was incubated at room temperature for 60 min. and terminated by adding 45 μL of 35 mM EDTA to each sample. The reaction mixture was analyzed on the Caliper LABCHIP® 3000 (Caliper, Hopkinton, Mass.) by electrophoretic separation of the fluorescent substrate and phosphorylated product. Inhibition data were calculated by comparison to no enzyme control reactions for 100% inhibition and vehicle-only reactions for 0% inhibition. The final concentrations of reagents in the assays are ATP, 500 μM; FL-IPTSPITTTYFFFKKK peptide 1.5 μM; IRAK4, 0.6 nM; and DMSO, 1.6%. | BAO_0000357 | single protein format | Homo sapiens | CHEMBL3778 | Interleukin-1 receptor-associated kinase 4 | Homo sapiens | SINGLE PROTEIN | CHEMBL3886172 | BindingDB Database |  | 2015 | 1 | <rdkit.DataStructs.cDataStructs.ExplicitBitVect object at 0x000001D1B3DA3370> | G2
CHEMBL3962798 |  | 501.59 | 3.06 | CC(=O)N[C@H]1CC[C@H](NC(=O)c2cnc(-n3ccc4cc(C#N)cnc43)cc2NC2CCOCC2)CC1 | IC50 | '=' | nM | 7.1 | CHEMBL3887118 | Inhibition Assay: The assays were performed in U-bottom 384-well plates. The final assay volume was 30 L prepared from 15 L additions of enzyme and substrates (fluoresceinated peptide and ATP) and test compounds in assay buffer (20 mM HEPES pH 7.2, 10 mM MgCl2, 0.015% Brij 35 and 4 mM DTT). The reaction was initiated by the combination of IRAK4 with substrates and test compounds. The reaction mixture was incubated at room temperature for 60 min. and terminated by adding 45 μL of 35 mM EDTA to each sample. The reaction mixture was analyzed on the Caliper LABCHIP® 3000 (Caliper, Hopkinton, Mass.) by electrophoretic separation of the fluorescent substrate and phosphorylated product. Inhibition data were calculated by comparison to no enzyme control reactions for 100% inhibition and vehicle-only reactions for 0% inhibition. The final concentrations of reagents in the assays are ATP, 500 μM; FL-IPTSPITTTYFFFKKK peptide 1.5 μM; IRAK4, 0.6 nM; and DMSO, 1.6%. | BAO_0000357 | single protein format | Homo sapiens | CHEMBL3778 | Interleukin-1 receptor-associated kinase 4 | Homo sapiens | SINGLE PROTEIN | CHEMBL3886172 | BindingDB Database |  | 2015 | 1 | <rdkit.DataStructs.cDataStructs.ExplicitBitVect object at 0x000001D1B3DA13F0> | G2
CHEMBL4073250 |  | 329.36 | 1.39 | CCOc1cc2c(OC[C@@H]3CCC(=O)N3)nccc2cc1C(N)=O | IC50 | '=' | nM | 23.9 | CHEMBL4015944 | Inhibition of N-terminal His6-tagged human full length IRAK4 preincubated for 20 mins followed by biotinylated-AGAGRDKYKTLRQIR substrate addition in presence of ATP measured after 60 mins by DELFIA method | BAO_0000357 | single protein format | Homo sapiens | CHEMBL3778 | Interleukin-1 receptor-associated kinase 4 | Homo sapiens | SINGLE PROTEIN | CHEMBL4014327 | Scientific Literature | J Med Chem | 2017 | 1 | <rdkit.DataStructs.cDataStructs.ExplicitBitVect object at 0x000001D1B3DA0DD0> | G2
CHEMBL4084228 |  | 341.37 | 1.1 | COc1cc2c(OC[C@H]3NC(=O)[C@@H]4[C@@H](C)[C@@H]43)nccc2cc1C(N)=O | IC50 | '=' | nM | 2.4 | CHEMBL4015944 | Inhibition of N-terminal His6-tagged human full length IRAK4 preincubated for 20 mins followed by biotinylated-AGAGRDKYKTLRQIR substrate addition in presence of ATP measured after 60 mins by DELFIA method | BAO_0000357 | single protein format | Homo sapiens | CHEMBL3778 | Interleukin-1 receptor-associated kinase 4 | Homo sapiens | SINGLE PROTEIN | CHEMBL4014327 | Scientific Literature | J Med Chem | 2017 | 1 | <rdkit.DataStructs.cDataStructs.ExplicitBitVect object at 0x000001D1B3DA3920> | G2
CHEMBL3735096 |  | 358.33 | 2.72 | O=C(Nc1nc2cc(F)ccc2n1CCCO)c1cccc([N+](=O)[O-])c1 | Ki | '=' | nM | 38.5 | CHEMBL3737182 | Inhibition of recombinant full length IRAK-4 (unknown origin) using the biotinylated substrate RRRVTSPARRS by chemiluminescent ELISA | BAO_0000357 | single protein format | Homo sapiens | CHEMBL3778 | Interleukin-1 receptor-associated kinase 4 | Homo sapiens | SINGLE PROTEIN | CHEMBL3734693 | Scientific Literature | Bioorg Med Chem Lett | 2015 | 1 | <rdkit.DataStructs.cDataStructs.ExplicitBitVect object at 0x000001D1B3DA25E0> | G2
CHEMBL3353201 |  | 506.63 | 3.8 | Cc1cc(Nc2ncc(-c3nc4ccccc4s3)c(NC3C[C@H](C(C)(C)O)[C@@H](O)[C@H]3O)n2)cc(C)n1 | IC50 | '=' | nM | 2.2 | CHEMBL3380186 | Inhibition of IRAK4 (unknown origin) by fluorescence polarization based kinase assay | BAO_0000357 | single protein format | Homo sapiens | CHEMBL3778 | Interleukin-1 receptor-associated kinase 4 | Homo sapiens | SINGLE PROTEIN | CHEMBL3351266 | Scientific Literature | J Med Chem | 2015 | 1 | <rdkit.DataStructs.cDataStructs.ExplicitBitVect object at 0x000001D1B3DA3DF0> | G2
CHEMBL3353197 |  | 438.58 | 5.05 | CNC(=O)c1nc(-c2cnc(Nc3ccc4ncsc4c3)cc2NC(C)C)sc1C | IC50 | '=' | nM | 1.8 | CHEMBL3380182 | Inhibition of IRAK4 (unknown origin) using fluoresceinated peptide and ATP after 60 mins by by Caliper assay | BAO_0000357 | single protein format | Homo sapiens | CHEMBL3778 | Interleukin-1 receptor-associated kinase 4 | Homo sapiens | SINGLE PROTEIN | CHEMBL3351266 | Scientific Literature | J Med Chem | 2015 | 1 | <rdkit.DataStructs.cDataStructs.ExplicitBitVect object at 0x000001D1B3DA0C80> | G2
CHEMBL3901315 |  | 437.5 | 1.36 | C[C@H]1C[C@@H](Nc2nc(N3CCOCC3)[nH]c(=O)c2-c2ccc3ccccc3n2)[C@H](O)[C@@H]1O | IC50 | '=' | nM | 5 | CHEMBL3887893 | IMAP technology (Molecular Devices): A 20 ul reaction mixture contains 10 mM TriHCl, pH 7.2, 0.5 nM GST tagged IRAK4 (SignalChem), 100 nM fluorescent peptide substrate (RP7030, Molecular Devices), 100 uM ATP, 1 mM DTT, 1 mM MgCl2, and 0.01% Tween 20. The reaction is initiated by the addition of ATP. After incubation for 30 minutes at 25° C., 60 ul of Progressive IMAP Reagent (Molecular Devices) is added to stop the reaction. Change in RP7030's FP is determined by a FP reader (Analyst HT, LJL BioSystems). | BAO_0000357 | single protein format | Homo sapiens | CHEMBL3778 | Interleukin-1 receptor-associated kinase 4 | Homo sapiens | SINGLE PROTEIN | CHEMBL3886492 | BindingDB Database |  | 2015 | 1 | <rdkit.DataStructs.cDataStructs.ExplicitBitVect object at 0x000001D1B3DA0AC0> | G2
CHEMBL4110192 |  | 540.65 | 1.01 | CN1CCC2(CCN(c3nc(N[C@@H]4C[C@H](CO)[C@@H](O)[C@H]4O)c(-c4nc5ccccc5s4)c(=O)[nH]3)CC2)C1=O | IC50 | '=' | nM | 8.8 | CHEMBL3887893 | IMAP technology (Molecular Devices): A 20 ul reaction mixture contains 10 mM TriHCl, pH 7.2, 0.5 nM GST tagged IRAK4 (SignalChem), 100 nM fluorescent peptide substrate (RP7030, Molecular Devices), 100 uM ATP, 1 mM DTT, 1 mM MgCl2, and 0.01% Tween 20. The reaction is initiated by the addition of ATP. After incubation for 30 minutes at 25° C., 60 ul of Progressive IMAP Reagent (Molecular Devices) is added to stop the reaction. Change in RP7030's FP is determined by a FP reader (Analyst HT, LJL BioSystems). | BAO_0000357 | single protein format | Homo sapiens | CHEMBL3778 | Interleukin-1 receptor-associated kinase 4 | Homo sapiens | SINGLE PROTEIN | CHEMBL3886492 | BindingDB Database |  | 2015 | 1 | <rdkit.DataStructs.cDataStructs.ExplicitBitVect object at 0x000001D1B3DA3840> | G2
CHEMBL4107905 |  | 430.48 | 2.48 | COc1cnc2c(cnn2-c2cc(NC(C)C)c(C(=O)NC[C@@H](F)C(C)(C)O)cn2)c1 | IC50 | '=' | nM | 19.4 | CHEMBL3887118 | Inhibition Assay: The assays were performed in U-bottom 384-well plates. The final assay volume was 30 L prepared from 15 L additions of enzyme and substrates (fluoresceinated peptide and ATP) and test compounds in assay buffer (20 mM HEPES pH 7.2, 10 mM MgCl2, 0.015% Brij 35 and 4 mM DTT). The reaction was initiated by the combination of IRAK4 with substrates and test compounds. The reaction mixture was incubated at room temperature for 60 min. and terminated by adding 45 μL of 35 mM EDTA to each sample. The reaction mixture was analyzed on the Caliper LABCHIP® 3000 (Caliper, Hopkinton, Mass.) by electrophoretic separation of the fluorescent substrate and phosphorylated product. Inhibition data were calculated by comparison to no enzyme control reactions for 100% inhibition and vehicle-only reactions for 0% inhibition. The final concentrations of reagents in the assays are ATP, 500 μM; FL-IPTSPITTTYFFFKKK peptide 1.5 μM; IRAK4, 0.6 nM; and DMSO, 1.6%. | BAO_0000357 | single protein format | Homo sapiens | CHEMBL3778 | Interleukin-1 receptor-associated kinase 4 | Homo sapiens | SINGLE PROTEIN | CHEMBL3886172 | BindingDB Database |  | 2015 | 1 | <rdkit.DataStructs.cDataStructs.ExplicitBitVect object at 0x000001D1B3DA3610> | G2
CHEMBL4109180 |  | 523.07 | 3.59 | O=c1[nH]c(N2CCN(c3cccc(Cl)n3)CC2)nc(N[C@@H]2CCCNC2)c1-c1nc2ccccc2s1 | IC50 | '=' | nM | 25 | CHEMBL3887893 | IMAP technology (Molecular Devices): A 20 ul reaction mixture contains 10 mM TriHCl, pH 7.2, 0.5 nM GST tagged IRAK4 (SignalChem), 100 nM fluorescent peptide substrate (RP7030, Molecular Devices), 100 uM ATP, 1 mM DTT, 1 mM MgCl2, and 0.01% Tween 20. The reaction is initiated by the addition of ATP. After incubation for 30 minutes at 25° C., 60 ul of Progressive IMAP Reagent (Molecular Devices) is added to stop the reaction. Change in RP7030's FP is determined by a FP reader (Analyst HT, LJL BioSystems). | BAO_0000357 | single protein format | Homo sapiens | CHEMBL3778 | Interleukin-1 receptor-associated kinase 4 | Homo sapiens | SINGLE PROTEIN | CHEMBL3886492 | BindingDB Database |  | 2015 | 1 | <rdkit.DataStructs.cDataStructs.ExplicitBitVect object at 0x000001D1B3DA0D60> | G2
CHEMBL3916631 |  | 496.6 | 2.1 | CC(C)Nc1cc(-n2ncc3cc(C#N)cnc32)ncc1C(=O)N[C@H]1CC[C@H](NS(C)(=O)=O)CC1 | IC50 | '=' | nM | 4.6 | CHEMBL3887118 | Inhibition Assay: The assays were performed in U-bottom 384-well plates. The final assay volume was 30 L prepared from 15 L additions of enzyme and substrates (fluoresceinated peptide and ATP) and test compounds in assay buffer (20 mM HEPES pH 7.2, 10 mM MgCl2, 0.015% Brij 35 and 4 mM DTT). The reaction was initiated by the combination of IRAK4 with substrates and test compounds. The reaction mixture was incubated at room temperature for 60 min. and terminated by adding 45 μL of 35 mM EDTA to each sample. The reaction mixture was analyzed on the Caliper LABCHIP® 3000 (Caliper, Hopkinton, Mass.) by electrophoretic separation of the fluorescent substrate and phosphorylated product. Inhibition data were calculated by comparison to no enzyme control reactions for 100% inhibition and vehicle-only reactions for 0% inhibition. The final concentrations of reagents in the assays are ATP, 500 μM; FL-IPTSPITTTYFFFKKK peptide 1.5 μM; IRAK4, 0.6 nM; and DMSO, 1.6%. | BAO_0000357 | single protein format | Homo sapiens | CHEMBL3778 | Interleukin-1 receptor-associated kinase 4 | Homo sapiens | SINGLE PROTEIN | CHEMBL3886172 | BindingDB Database |  | 2015 | 1 | <rdkit.DataStructs.cDataStructs.ExplicitBitVect object at 0x000001D1B3DA2500> | G2
CHEMBL4108089 |  | 516.62 | 4.51 | CC(C)(O)[C@H](F)CNC(=O)c1cnc(-n2ccc3cc(C#N)cnc32)cc1NC12CC3CC(CC(C3)C1)C2 | IC50 | '=' | nM | 12 | CHEMBL3887118 | Inhibition Assay: The assays were performed in U-bottom 384-well plates. The final assay volume was 30 L prepared from 15 L additions of enzyme and substrates (fluoresceinated peptide and ATP) and test compounds in assay buffer (20 mM HEPES pH 7.2, 10 mM MgCl2, 0.015% Brij 35 and 4 mM DTT). The reaction was initiated by the combination of IRAK4 with substrates and test compounds. The reaction mixture was incubated at room temperature for 60 min. and terminated by adding 45 μL of 35 mM EDTA to each sample. The reaction mixture was analyzed on the Caliper LABCHIP® 3000 (Caliper, Hopkinton, Mass.) by electrophoretic separation of the fluorescent substrate and phosphorylated product. Inhibition data were calculated by comparison to no enzyme control reactions for 100% inhibition and vehicle-only reactions for 0% inhibition. The final concentrations of reagents in the assays are ATP, 500 μM; FL-IPTSPITTTYFFFKKK peptide 1.5 μM; IRAK4, 0.6 nM; and DMSO, 1.6%. | BAO_0000357 | single protein format | Homo sapiens | CHEMBL3778 | Interleukin-1 receptor-associated kinase 4 | Homo sapiens | SINGLE PROTEIN | CHEMBL3886172 | BindingDB Database |  | 2015 | 1 | <rdkit.DataStructs.cDataStructs.ExplicitBitVect object at 0x000001D1B3DA07B0> | G2
CHEMBL4108787 |  | 494.57 | 3.09 | CC(C)(O)[C@H](F)CNC(=O)c1cnc(-n2ccc3cc(C#N)cnc32)cc1NC1CCCC(CO)C1 | IC50 | '=' | nM | 5.3 | CHEMBL3887118 | Inhibition Assay: The assays were performed in U-bottom 384-well plates. The final assay volume was 30 L prepared from 15 L additions of enzyme and substrates (fluoresceinated peptide and ATP) and test compounds in assay buffer (20 mM HEPES pH 7.2, 10 mM MgCl2, 0.015% Brij 35 and 4 mM DTT). The reaction was initiated by the combination of IRAK4 with substrates and test compounds. The reaction mixture was incubated at room temperature for 60 min. and terminated by adding 45 μL of 35 mM EDTA to each sample. The reaction mixture was analyzed on the Caliper LABCHIP® 3000 (Caliper, Hopkinton, Mass.) by electrophoretic separation of the fluorescent substrate and phosphorylated product. Inhibition data were calculated by comparison to no enzyme control reactions for 100% inhibition and vehicle-only reactions for 0% inhibition. The final concentrations of reagents in the assays are ATP, 500 μM; FL-IPTSPITTTYFFFKKK peptide 1.5 μM; IRAK4, 0.6 nM; and DMSO, 1.6%. | BAO_0000357 | single protein format | Homo sapiens | CHEMBL3778 | Interleukin-1 receptor-associated kinase 4 | Homo sapiens | SINGLE PROTEIN | CHEMBL3886172 | BindingDB Database |  | 2015 | 1 | <rdkit.DataStructs.cDataStructs.ExplicitBitVect object at 0x000001D1B3DA19A0> | G2
CHEMBL4113524 |  | 427.46 | 3.32 | CC(C)Nc1cc(-n2cnc3cc(C#N)cnc32)ncc1C(=O)NC[C@@H](F)C(C)(C)F | IC50 | '=' | nM | 8.7 | CHEMBL3887118 | Inhibition Assay: The assays were performed in U-bottom 384-well plates. The final assay volume was 30 L prepared from 15 L additions of enzyme and substrates (fluoresceinated peptide and ATP) and test compounds in assay buffer (20 mM HEPES pH 7.2, 10 mM MgCl2, 0.015% Brij 35 and 4 mM DTT). The reaction was initiated by the combination of IRAK4 with substrates and test compounds. The reaction mixture was incubated at room temperature for 60 min. and terminated by adding 45 μL of 35 mM EDTA to each sample. The reaction mixture was analyzed on the Caliper LABCHIP® 3000 (Caliper, Hopkinton, Mass.) by electrophoretic separation of the fluorescent substrate and phosphorylated product. Inhibition data were calculated by comparison to no enzyme control reactions for 100% inhibition and vehicle-only reactions for 0% inhibition. The final concentrations of reagents in the assays are ATP, 500 μM; FL-IPTSPITTTYFFFKKK peptide 1.5 μM; IRAK4, 0.6 nM; and DMSO, 1.6%. | BAO_0000357 | single protein format | Homo sapiens | CHEMBL3778 | Interleukin-1 receptor-associated kinase 4 | Homo sapiens | SINGLE PROTEIN | CHEMBL3886172 | BindingDB Database |  | 2015 | 1 | <rdkit.DataStructs.cDataStructs.ExplicitBitVect object at 0x000001D1B3DA2650> | G2
CHEMBL4109034 |  | 518.96 | 3.61 | CC(C)(O)[C@H](F)CNC(=O)c1cnc(-n2cnc3cc(Cl)cnc32)cc1Nc1cnn(CCCF)c1 | IC50 | '=' | nM | 2.6 | CHEMBL3887118 | Inhibition Assay: The assays were performed in U-bottom 384-well plates. The final assay volume was 30 L prepared from 15 L additions of enzyme and substrates (fluoresceinated peptide and ATP) and test compounds in assay buffer (20 mM HEPES pH 7.2, 10 mM MgCl2, 0.015% Brij 35 and 4 mM DTT). The reaction was initiated by the combination of IRAK4 with substrates and test compounds. The reaction mixture was incubated at room temperature for 60 min. and terminated by adding 45 μL of 35 mM EDTA to each sample. The reaction mixture was analyzed on the Caliper LABCHIP® 3000 (Caliper, Hopkinton, Mass.) by electrophoretic separation of the fluorescent substrate and phosphorylated product. Inhibition data were calculated by comparison to no enzyme control reactions for 100% inhibition and vehicle-only reactions for 0% inhibition. The final concentrations of reagents in the assays are ATP, 500 μM; FL-IPTSPITTTYFFFKKK peptide 1.5 μM; IRAK4, 0.6 nM; and DMSO, 1.6%. | BAO_0000357 | single protein format | Homo sapiens | CHEMBL3778 | Interleukin-1 receptor-associated kinase 4 | Homo sapiens | SINGLE PROTEIN | CHEMBL3886172 | BindingDB Database |  | 2015 | 1 | <rdkit.DataStructs.cDataStructs.ExplicitBitVect object at 0x000001D1B3DA2AB0> | G2
CHEMBL3949459 |  | 491.55 | 2.3 | CC(=O)OC(C)(C)C(=O)NCCNC(=O)c1cnc(-n2ccc3cc(C#N)cnc32)cc1NC(C)C | IC50 | '=' | nM | 6.7 | CHEMBL3887118 | Inhibition Assay: The assays were performed in U-bottom 384-well plates. The final assay volume was 30 L prepared from 15 L additions of enzyme and substrates (fluoresceinated peptide and ATP) and test compounds in assay buffer (20 mM HEPES pH 7.2, 10 mM MgCl2, 0.015% Brij 35 and 4 mM DTT). The reaction was initiated by the combination of IRAK4 with substrates and test compounds. The reaction mixture was incubated at room temperature for 60 min. and terminated by adding 45 μL of 35 mM EDTA to each sample. The reaction mixture was analyzed on the Caliper LABCHIP® 3000 (Caliper, Hopkinton, Mass.) by electrophoretic separation of the fluorescent substrate and phosphorylated product. Inhibition data were calculated by comparison to no enzyme control reactions for 100% inhibition and vehicle-only reactions for 0% inhibition. The final concentrations of reagents in the assays are ATP, 500 μM; FL-IPTSPITTTYFFFKKK peptide 1.5 μM; IRAK4, 0.6 nM; and DMSO, 1.6%. | BAO_0000357 | single protein format | Homo sapiens | CHEMBL3778 | Interleukin-1 receptor-associated kinase 4 | Homo sapiens | SINGLE PROTEIN | CHEMBL3886172 | BindingDB Database |  | 2015 | 1 | <rdkit.DataStructs.cDataStructs.ExplicitBitVect object at 0x000001D1B3DA06D0> | G2
CHEMBL3889742 |  | 473.58 | 3.54 | CCNC(=O)[C@H]1CC[C@H](NC(=O)c2cnc(-n3ccc4cc(C#N)cnc43)cc2NC(C)C)CC1 | IC50 | '=' | nM | 1.7 | CHEMBL3887118 | Inhibition Assay: The assays were performed in U-bottom 384-well plates. The final assay volume was 30 L prepared from 15 L additions of enzyme and substrates (fluoresceinated peptide and ATP) and test compounds in assay buffer (20 mM HEPES pH 7.2, 10 mM MgCl2, 0.015% Brij 35 and 4 mM DTT). The reaction was initiated by the combination of IRAK4 with substrates and test compounds. The reaction mixture was incubated at room temperature for 60 min. and terminated by adding 45 μL of 35 mM EDTA to each sample. The reaction mixture was analyzed on the Caliper LABCHIP® 3000 (Caliper, Hopkinton, Mass.) by electrophoretic separation of the fluorescent substrate and phosphorylated product. Inhibition data were calculated by comparison to no enzyme control reactions for 100% inhibition and vehicle-only reactions for 0% inhibition. The final concentrations of reagents in the assays are ATP, 500 μM; FL-IPTSPITTTYFFFKKK peptide 1.5 μM; IRAK4, 0.6 nM; and DMSO, 1.6%. | BAO_0000357 | single protein format | Homo sapiens | CHEMBL3778 | Interleukin-1 receptor-associated kinase 4 | Homo sapiens | SINGLE PROTEIN | CHEMBL3886172 | BindingDB Database |  | 2015 | 1 | <rdkit.DataStructs.cDataStructs.ExplicitBitVect object at 0x000001D1B3DA0660> | G2
CHEMBL3917746 |  | 488.59 | 3.03 | CNC(=O)[C@H]1CC[C@H](NC(=O)c2cnc(-n3ccc4cc(C#N)cnc43)cc2CCC(C)(C)O)CC1 | IC50 | '=' | nM | 8.4 | CHEMBL3887118 | Inhibition Assay: The assays were performed in U-bottom 384-well plates. The final assay volume was 30 L prepared from 15 L additions of enzyme and substrates (fluoresceinated peptide and ATP) and test compounds in assay buffer (20 mM HEPES pH 7.2, 10 mM MgCl2, 0.015% Brij 35 and 4 mM DTT). The reaction was initiated by the combination of IRAK4 with substrates and test compounds. The reaction mixture was incubated at room temperature for 60 min. and terminated by adding 45 μL of 35 mM EDTA to each sample. The reaction mixture was analyzed on the Caliper LABCHIP® 3000 (Caliper, Hopkinton, Mass.) by electrophoretic separation of the fluorescent substrate and phosphorylated product. Inhibition data were calculated by comparison to no enzyme control reactions for 100% inhibition and vehicle-only reactions for 0% inhibition. The final concentrations of reagents in the assays are ATP, 500 μM; FL-IPTSPITTTYFFFKKK peptide 1.5 μM; IRAK4, 0.6 nM; and DMSO, 1.6%. | BAO_0000357 | single protein format | Homo sapiens | CHEMBL3778 | Interleukin-1 receptor-associated kinase 4 | Homo sapiens | SINGLE PROTEIN | CHEMBL3886172 | BindingDB Database |  | 2015 | 1 | <rdkit.DataStructs.cDataStructs.ExplicitBitVect object at 0x000001D1B3DA0580> | G2
CHEMBL4112812 |  | 542.62 | 3.61 | CC(C)(O)[C@H](F)CNC(=O)c1cnc(-n2ncc3cc(C#N)cnc32)cc1NC1CCN(c2ccccc2)CC1 | IC50 | '=' | nM | 4 | CHEMBL3887118 | Inhibition Assay: The assays were performed in U-bottom 384-well plates. The final assay volume was 30 L prepared from 15 L additions of enzyme and substrates (fluoresceinated peptide and ATP) and test compounds in assay buffer (20 mM HEPES pH 7.2, 10 mM MgCl2, 0.015% Brij 35 and 4 mM DTT). The reaction was initiated by the combination of IRAK4 with substrates and test compounds. The reaction mixture was incubated at room temperature for 60 min. and terminated by adding 45 μL of 35 mM EDTA to each sample. The reaction mixture was analyzed on the Caliper LABCHIP® 3000 (Caliper, Hopkinton, Mass.) by electrophoretic separation of the fluorescent substrate and phosphorylated product. Inhibition data were calculated by comparison to no enzyme control reactions for 100% inhibition and vehicle-only reactions for 0% inhibition. The final concentrations of reagents in the assays are ATP, 500 μM; FL-IPTSPITTTYFFFKKK peptide 1.5 μM; IRAK4, 0.6 nM; and DMSO, 1.6%. | BAO_0000357 | single protein format | Homo sapiens | CHEMBL3778 | Interleukin-1 receptor-associated kinase 4 | Homo sapiens | SINGLE PROTEIN | CHEMBL3886172 | BindingDB Database |  | 2015 | 1 | <rdkit.DataStructs.cDataStructs.ExplicitBitVect object at 0x000001D1B3DA0430> | G2
CHEMBL3905289 |  | 483.54 | 2.99 | CC(C)Nc1cc(-n2ncc3cc(C#N)cnc32)ncc1C(=O)Nc1ccc(N2CCOCC2)nc1 | IC50 | '=' | nM | 4.5 | CHEMBL3887118 | Inhibition Assay: The assays were performed in U-bottom 384-well plates. The final assay volume was 30 L prepared from 15 L additions of enzyme and substrates (fluoresceinated peptide and ATP) and test compounds in assay buffer (20 mM HEPES pH 7.2, 10 mM MgCl2, 0.015% Brij 35 and 4 mM DTT). The reaction was initiated by the combination of IRAK4 with substrates and test compounds. The reaction mixture was incubated at room temperature for 60 min. and terminated by adding 45 μL of 35 mM EDTA to each sample. The reaction mixture was analyzed on the Caliper LABCHIP® 3000 (Caliper, Hopkinton, Mass.) by electrophoretic separation of the fluorescent substrate and phosphorylated product. Inhibition data were calculated by comparison to no enzyme control reactions for 100% inhibition and vehicle-only reactions for 0% inhibition. The final concentrations of reagents in the assays are ATP, 500 μM; FL-IPTSPITTTYFFFKKK peptide 1.5 μM; IRAK4, 0.6 nM; and DMSO, 1.6%. | BAO_0000357 | single protein format | Homo sapiens | CHEMBL3778 | Interleukin-1 receptor-associated kinase 4 | Homo sapiens | SINGLE PROTEIN | CHEMBL3886172 | BindingDB Database |  | 2015 | 1 | <rdkit.DataStructs.cDataStructs.ExplicitBitVect object at 0x000001D1B3DA03C0> | G2
CHEMBL4108104 |  | 516.52 | 3.09 | CC(C)(O)[C@H](F)CNC(=O)c1cnc(-n2ccc3cc(C#N)cnc32)cc1NC1CCCC(F)(F)C1O | IC50 | '=' | nM | 4.4 | CHEMBL3887118 | Inhibition Assay: The assays were performed in U-bottom 384-well plates. The final assay volume was 30 L prepared from 15 L additions of enzyme and substrates (fluoresceinated peptide and ATP) and test compounds in assay buffer (20 mM HEPES pH 7.2, 10 mM MgCl2, 0.015% Brij 35 and 4 mM DTT). The reaction was initiated by the combination of IRAK4 with substrates and test compounds. The reaction mixture was incubated at room temperature for 60 min. and terminated by adding 45 μL of 35 mM EDTA to each sample. The reaction mixture was analyzed on the Caliper LABCHIP® 3000 (Caliper, Hopkinton, Mass.) by electrophoretic separation of the fluorescent substrate and phosphorylated product. Inhibition data were calculated by comparison to no enzyme control reactions for 100% inhibition and vehicle-only reactions for 0% inhibition. The final concentrations of reagents in the assays are ATP, 500 μM; FL-IPTSPITTTYFFFKKK peptide 1.5 μM; IRAK4, 0.6 nM; and DMSO, 1.6%. | BAO_0000357 | single protein format | Homo sapiens | CHEMBL3778 | Interleukin-1 receptor-associated kinase 4 | Homo sapiens | SINGLE PROTEIN | CHEMBL3886172 | BindingDB Database |  | 2015 | 1 | <rdkit.DataStructs.cDataStructs.ExplicitBitVect object at 0x000001D1B3DA0350> | G2
CHEMBL4081711 | ZIMLOVISERTIB | 361.37 | 1.58 | CC[C@@H]1[C@H](F)C(=O)N[C@@H]1COc1nccc2cc(C(N)=O)c(OC)cc12 | IC50 | '=' | nM | 2 | CHEMBL4015987 | Inhibition of IRAK4 in human PBMC assessed as reduction in R848-stimulated TNF alpha production by measuring plasma protein binding corrected IC50 after 3 hrs | BAO_0000357 | single protein format | Homo sapiens | CHEMBL3778 | Interleukin-1 receptor-associated kinase 4 | Homo sapiens | SINGLE PROTEIN | CHEMBL4014327 | Scientific Literature | J Med Chem | 2017 | 1 | <rdkit.DataStructs.cDataStructs.ExplicitBitVect object at 0x000001D1B3DA0270> | G2
CHEMBL4761018 |  | 400.53 | 3.88 | CC(C)Nc1c(-c2cn(CCCO)nn2)cnc2sc(-c3cncs3)cc12 | IC50 | '=' | nM | 2.3 | CHEMBL4739586 | Inhibition of IRAK4 (unknown origin) using IPTSPITTTYFFFKKK peptide as substrate in presence of ATP measured after 60 mins by fluorescence assay | BAO_0000357 | single protein format | Homo sapiens | CHEMBL3778 | Interleukin-1 receptor-associated kinase 4 | Homo sapiens | SINGLE PROTEIN | CHEMBL4732264 | Scientific Literature | ACS Med Chem Lett | 2021 | 1 | <rdkit.DataStructs.cDataStructs.ExplicitBitVect object at 0x000001D1B3DA0200> | G2
CHEMBL3938766 |  | 465.47 | 3.28 | CC(C)CNC(=O)c1cnc(-n2ncc3cc(C#N)cnc32)cc1Nc1cnn(CC(F)F)c1 | IC50 | '=' | nM | 6.2 | CHEMBL3887118 | Inhibition Assay: The assays were performed in U-bottom 384-well plates. The final assay volume was 30 L prepared from 15 L additions of enzyme and substrates (fluoresceinated peptide and ATP) and test compounds in assay buffer (20 mM HEPES pH 7.2, 10 mM MgCl2, 0.015% Brij 35 and 4 mM DTT). The reaction was initiated by the combination of IRAK4 with substrates and test compounds. The reaction mixture was incubated at room temperature for 60 min. and terminated by adding 45 μL of 35 mM EDTA to each sample. The reaction mixture was analyzed on the Caliper LABCHIP® 3000 (Caliper, Hopkinton, Mass.) by electrophoretic separation of the fluorescent substrate and phosphorylated product. Inhibition data were calculated by comparison to no enzyme control reactions for 100% inhibition and vehicle-only reactions for 0% inhibition. The final concentrations of reagents in the assays are ATP, 500 μM; FL-IPTSPITTTYFFFKKK peptide 1.5 μM; IRAK4, 0.6 nM; and DMSO, 1.6%. | BAO_0000357 | single protein format | Homo sapiens | CHEMBL3778 | Interleukin-1 receptor-associated kinase 4 | Homo sapiens | SINGLE PROTEIN | CHEMBL3886172 | BindingDB Database |  | 2015 | 1 | <rdkit.DataStructs.cDataStructs.ExplicitBitVect object at 0x000001D1B3DA0190> | G2
CHEMBL4109597 |  | 440.48 | 1.93 | CC(C)Nc1cc(-n2cnc3cc(C#N)c(N)nc32)ncc1C(=O)NC[C@@H](F)C(C)(C)O | IC50 | '=' | nM | 1.9 | CHEMBL3887118 | Inhibition Assay: The assays were performed in U-bottom 384-well plates. The final assay volume was 30 L prepared from 15 L additions of enzyme and substrates (fluoresceinated peptide and ATP) and test compounds in assay buffer (20 mM HEPES pH 7.2, 10 mM MgCl2, 0.015% Brij 35 and 4 mM DTT). The reaction was initiated by the combination of IRAK4 with substrates and test compounds. The reaction mixture was incubated at room temperature for 60 min. and terminated by adding 45 μL of 35 mM EDTA to each sample. The reaction mixture was analyzed on the Caliper LABCHIP® 3000 (Caliper, Hopkinton, Mass.) by electrophoretic separation of the fluorescent substrate and phosphorylated product. Inhibition data were calculated by comparison to no enzyme control reactions for 100% inhibition and vehicle-only reactions for 0% inhibition. The final concentrations of reagents in the assays are ATP, 500 μM; FL-IPTSPITTTYFFFKKK peptide 1.5 μM; IRAK4, 0.6 nM; and DMSO, 1.6%. | BAO_0000357 | single protein format | Homo sapiens | CHEMBL3778 | Interleukin-1 receptor-associated kinase 4 | Homo sapiens | SINGLE PROTEIN | CHEMBL3886172 | BindingDB Database |  | 2015 | 1 | <rdkit.DataStructs.cDataStructs.ExplicitBitVect object at 0x000001D1B3DA0040> | G2
CHEMBL3908153 |  | 458.57 | 3.93 | CC(C)(O)[C@H]1CC[C@H](NC(=O)c2cnc(-n3ccc4cc(C#N)cnc43)cc2NC2CC2)CC1 | IC50 | '=' | nM | 1.5 | CHEMBL3887118 | Inhibition Assay: The assays were performed in U-bottom 384-well plates. The final assay volume was 30 L prepared from 15 L additions of enzyme and substrates (fluoresceinated peptide and ATP) and test compounds in assay buffer (20 mM HEPES pH 7.2, 10 mM MgCl2, 0.015% Brij 35 and 4 mM DTT). The reaction was initiated by the combination of IRAK4 with substrates and test compounds. The reaction mixture was incubated at room temperature for 60 min. and terminated by adding 45 μL of 35 mM EDTA to each sample. The reaction mixture was analyzed on the Caliper LABCHIP® 3000 (Caliper, Hopkinton, Mass.) by electrophoretic separation of the fluorescent substrate and phosphorylated product. Inhibition data were calculated by comparison to no enzyme control reactions for 100% inhibition and vehicle-only reactions for 0% inhibition. The final concentrations of reagents in the assays are ATP, 500 μM; FL-IPTSPITTTYFFFKKK peptide 1.5 μM; IRAK4, 0.6 nM; and DMSO, 1.6%. | BAO_0000357 | single protein format | Homo sapiens | CHEMBL3778 | Interleukin-1 receptor-associated kinase 4 | Homo sapiens | SINGLE PROTEIN | CHEMBL3886172 | BindingDB Database |  | 2015 | 1 | <rdkit.DataStructs.cDataStructs.ExplicitBitVect object at 0x000001D1B3DA05F0> | G2
CHEMBL4110867 |  | 501.52 | 2.97 | CC(C)(O)[C@H](F)CNC(=O)c1cnc(-n2ccc3cc(C#N)cnc32)cc1Nc1cccc(C(N)=O)c1 | IC50 | '=' | nM | 2.5 | CHEMBL3887118 | Inhibition Assay: The assays were performed in U-bottom 384-well plates. The final assay volume was 30 L prepared from 15 L additions of enzyme and substrates (fluoresceinated peptide and ATP) and test compounds in assay buffer (20 mM HEPES pH 7.2, 10 mM MgCl2, 0.015% Brij 35 and 4 mM DTT). The reaction was initiated by the combination of IRAK4 with substrates and test compounds. The reaction mixture was incubated at room temperature for 60 min. and terminated by adding 45 μL of 35 mM EDTA to each sample. The reaction mixture was analyzed on the Caliper LABCHIP® 3000 (Caliper, Hopkinton, Mass.) by electrophoretic separation of the fluorescent substrate and phosphorylated product. Inhibition data were calculated by comparison to no enzyme control reactions for 100% inhibition and vehicle-only reactions for 0% inhibition. The final concentrations of reagents in the assays are ATP, 500 μM; FL-IPTSPITTTYFFFKKK peptide 1.5 μM; IRAK4, 0.6 nM; and DMSO, 1.6%. | BAO_0000357 | single protein format | Homo sapiens | CHEMBL3778 | Interleukin-1 receptor-associated kinase 4 | Homo sapiens | SINGLE PROTEIN | CHEMBL3886172 | BindingDB Database |  | 2015 | 1 | <rdkit.DataStructs.cDataStructs.ExplicitBitVect object at 0x000001D1B3DA09E0> | G2
CHEMBL4762550 |  | 432.52 | 3.31 | CC(C)Nc1c(C(=O)NC[C@@H](F)C(C)(C)O)cnc2sc(-c3ccc(=O)[nH]c3)cc12 | IC50 | '=' | nM | 3.8 | CHEMBL4739586 | Inhibition of IRAK4 (unknown origin) using IPTSPITTTYFFFKKK peptide as substrate in presence of ATP measured after 60 mins by fluorescence assay | BAO_0000357 | single protein format | Homo sapiens | CHEMBL3778 | Interleukin-1 receptor-associated kinase 4 | Homo sapiens | SINGLE PROTEIN | CHEMBL4732264 | Scientific Literature | ACS Med Chem Lett | 2021 | 1 | <rdkit.DataStructs.cDataStructs.ExplicitBitVect object at 0x000001D1B3DA1070> | G2
CHEMBL4749904 |  | 405.5 | 3.35 | CC(C)Nc1c(C(=O)NC[C@@H](F)C(C)(C)O)cnc2sc(-c3cn[nH]c3)cc12 | IC50 | '=' | nM | 2.4 | CHEMBL4739586 | Inhibition of IRAK4 (unknown origin) using IPTSPITTTYFFFKKK peptide as substrate in presence of ATP measured after 60 mins by fluorescence assay | BAO_0000357 | single protein format | Homo sapiens | CHEMBL3778 | Interleukin-1 receptor-associated kinase 4 | Homo sapiens | SINGLE PROTEIN | CHEMBL4732264 | Scientific Literature | ACS Med Chem Lett | 2021 | 1 | <rdkit.DataStructs.cDataStructs.ExplicitBitVect object at 0x000001D1B3DA23B0> | G2
CHEMBL4109108 |  | 477.5 | 2.31 | Cc1cc(Nc2cc(-n3ncc4cc(C#N)cnc43)ncc2C(=O)NC[C@@H](F)C(C)(C)O)n(C)n1 | IC50 | '=' | nM | 7 | CHEMBL3887118 | Inhibition Assay: The assays were performed in U-bottom 384-well plates. The final assay volume was 30 L prepared from 15 L additions of enzyme and substrates (fluoresceinated peptide and ATP) and test compounds in assay buffer (20 mM HEPES pH 7.2, 10 mM MgCl2, 0.015% Brij 35 and 4 mM DTT). The reaction was initiated by the combination of IRAK4 with substrates and test compounds. The reaction mixture was incubated at room temperature for 60 min. and terminated by adding 45 μL of 35 mM EDTA to each sample. The reaction mixture was analyzed on the Caliper LABCHIP® 3000 (Caliper, Hopkinton, Mass.) by electrophoretic separation of the fluorescent substrate and phosphorylated product. Inhibition data were calculated by comparison to no enzyme control reactions for 100% inhibition and vehicle-only reactions for 0% inhibition. The final concentrations of reagents in the assays are ATP, 500 μM; FL-IPTSPITTTYFFFKKK peptide 1.5 μM; IRAK4, 0.6 nM; and DMSO, 1.6%. | BAO_0000357 | single protein format | Homo sapiens | CHEMBL3778 | Interleukin-1 receptor-associated kinase 4 | Homo sapiens | SINGLE PROTEIN | CHEMBL3886172 | BindingDB Database |  | 2015 | 1 | <rdkit.DataStructs.cDataStructs.ExplicitBitVect object at 0x000001D1B3DA2A40> | G2
CHEMBL4107570 |  | 557.62 | 4.1 | Cc1nnc(-c2ccc(Nc3cc(-n4ncc5cc(C#N)cnc54)ncc3C(=O)NC[C@@H](F)C(C)(C)O)cc2)s1 | IC50 | '=' | nM | 11.4 | CHEMBL3887118 | Inhibition Assay: The assays were performed in U-bottom 384-well plates. The final assay volume was 30 L prepared from 15 L additions of enzyme and substrates (fluoresceinated peptide and ATP) and test compounds in assay buffer (20 mM HEPES pH 7.2, 10 mM MgCl2, 0.015% Brij 35 and 4 mM DTT). The reaction was initiated by the combination of IRAK4 with substrates and test compounds. The reaction mixture was incubated at room temperature for 60 min. and terminated by adding 45 μL of 35 mM EDTA to each sample. The reaction mixture was analyzed on the Caliper LABCHIP® 3000 (Caliper, Hopkinton, Mass.) by electrophoretic separation of the fluorescent substrate and phosphorylated product. Inhibition data were calculated by comparison to no enzyme control reactions for 100% inhibition and vehicle-only reactions for 0% inhibition. The final concentrations of reagents in the assays are ATP, 500 μM; FL-IPTSPITTTYFFFKKK peptide 1.5 μM; IRAK4, 0.6 nM; and DMSO, 1.6%. | BAO_0000357 | single protein format | Homo sapiens | CHEMBL3778 | Interleukin-1 receptor-associated kinase 4 | Homo sapiens | SINGLE PROTEIN | CHEMBL3886172 | BindingDB Database |  | 2015 | 1 | <rdkit.DataStructs.cDataStructs.ExplicitBitVect object at 0x000001D1B3DA2EA0> | G2
CHEMBL4112058 |  | 498.52 | 3.75 | CC(C)(O)[C@H](F)CNC(=O)c1cnc(-n2ccc3cc(C#N)cnc32)cc1Nc1ccc2nc[nH]c2c1 | IC50 | '=' | nM | 2.6 | CHEMBL3887118 | Inhibition Assay: The assays were performed in U-bottom 384-well plates. The final assay volume was 30 L prepared from 15 L additions of enzyme and substrates (fluoresceinated peptide and ATP) and test compounds in assay buffer (20 mM HEPES pH 7.2, 10 mM MgCl2, 0.015% Brij 35 and 4 mM DTT). The reaction was initiated by the combination of IRAK4 with substrates and test compounds. The reaction mixture was incubated at room temperature for 60 min. and terminated by adding 45 μL of 35 mM EDTA to each sample. The reaction mixture was analyzed on the Caliper LABCHIP® 3000 (Caliper, Hopkinton, Mass.) by electrophoretic separation of the fluorescent substrate and phosphorylated product. Inhibition data were calculated by comparison to no enzyme control reactions for 100% inhibition and vehicle-only reactions for 0% inhibition. The final concentrations of reagents in the assays are ATP, 500 μM; FL-IPTSPITTTYFFFKKK peptide 1.5 μM; IRAK4, 0.6 nM; and DMSO, 1.6%. | BAO_0000357 | single protein format | Homo sapiens | CHEMBL3778 | Interleukin-1 receptor-associated kinase 4 | Homo sapiens | SINGLE PROTEIN | CHEMBL3886172 | BindingDB Database |  | 2015 | 1 | <rdkit.DataStructs.cDataStructs.ExplicitBitVect object at 0x000001D1B3DA2CE0> | G2
CHEMBL3353189 |  | 445.79 | 1.8 | Cn1cc(NC(=O)c2coc(-c3ccnc(NCC(F)(F)F)c3)n2)c(C(N)=O)n1 | IC50 | '=' | nM | 0.24 | CHEMBL3380177 | Inhibition of IRAK4 (unknown origin) | BAO_0000357 | single protein format | Homo sapiens | CHEMBL3778 | Interleukin-1 receptor-associated kinase 4 | Homo sapiens | SINGLE PROTEIN | CHEMBL3351266 | Scientific Literature | J Med Chem | 2015 | 1 | <rdkit.DataStructs.cDataStructs.ExplicitBitVect object at 0x000001D1B3DA2180> | G2
CHEMBL4112758 |  | 396.52 | 2.81 | O=c1[nH]c(N2CCCC2)nc(N[C@@H]2CCCNC2)c1-c1nc2ccccc2s1 | IC50 | '=' | nM | 11 | CHEMBL3887893 | IMAP technology (Molecular Devices): A 20 ul reaction mixture contains 10 mM TriHCl, pH 7.2, 0.5 nM GST tagged IRAK4 (SignalChem), 100 nM fluorescent peptide substrate (RP7030, Molecular Devices), 100 uM ATP, 1 mM DTT, 1 mM MgCl2, and 0.01% Tween 20. The reaction is initiated by the addition of ATP. After incubation for 30 minutes at 25° C., 60 ul of Progressive IMAP Reagent (Molecular Devices) is added to stop the reaction. Change in RP7030's FP is determined by a FP reader (Analyst HT, LJL BioSystems). | BAO_0000357 | single protein format | Homo sapiens | CHEMBL3778 | Interleukin-1 receptor-associated kinase 4 | Homo sapiens | SINGLE PROTEIN | CHEMBL3886492 | BindingDB Database |  | 2015 | 1 | <rdkit.DataStructs.cDataStructs.ExplicitBitVect object at 0x000001D1B3DA1D20> | G2
CHEMBL4112018 |  | 531.64 | 3.27 | O=c1[nH]c(N2CCN(c3ccc4c(c3)OCO4)CC2)nc(N[C@@H]2CCCNC2)c1-c1nc2ccccc2s1 | IC50 | '=' | nM | 11 | CHEMBL3887893 | IMAP technology (Molecular Devices): A 20 ul reaction mixture contains 10 mM TriHCl, pH 7.2, 0.5 nM GST tagged IRAK4 (SignalChem), 100 nM fluorescent peptide substrate (RP7030, Molecular Devices), 100 uM ATP, 1 mM DTT, 1 mM MgCl2, and 0.01% Tween 20. The reaction is initiated by the addition of ATP. After incubation for 30 minutes at 25° C., 60 ul of Progressive IMAP Reagent (Molecular Devices) is added to stop the reaction. Change in RP7030's FP is determined by a FP reader (Analyst HT, LJL BioSystems). | BAO_0000357 | single protein format | Homo sapiens | CHEMBL3778 | Interleukin-1 receptor-associated kinase 4 | Homo sapiens | SINGLE PROTEIN | CHEMBL3886492 | BindingDB Database |  | 2015 | 1 | <rdkit.DataStructs.cDataStructs.ExplicitBitVect object at 0x000001D1B3DA1B60> | G2
CHEMBL4112912 |  | 486.52 | 2.65 | CC(C)(O)[C@H](F)CNC(=O)c1cnc(-n2ccc3cc(C#N)cnc32)cc1NC[C@@H](F)C(C)(C)O | IC50 | '=' | nM | 2.4 | CHEMBL3887118 | Inhibition Assay: The assays were performed in U-bottom 384-well plates. The final assay volume was 30 L prepared from 15 L additions of enzyme and substrates (fluoresceinated peptide and ATP) and test compounds in assay buffer (20 mM HEPES pH 7.2, 10 mM MgCl2, 0.015% Brij 35 and 4 mM DTT). The reaction was initiated by the combination of IRAK4 with substrates and test compounds. The reaction mixture was incubated at room temperature for 60 min. and terminated by adding 45 μL of 35 mM EDTA to each sample. The reaction mixture was analyzed on the Caliper LABCHIP® 3000 (Caliper, Hopkinton, Mass.) by electrophoretic separation of the fluorescent substrate and phosphorylated product. Inhibition data were calculated by comparison to no enzyme control reactions for 100% inhibition and vehicle-only reactions for 0% inhibition. The final concentrations of reagents in the assays are ATP, 500 μM; FL-IPTSPITTTYFFFKKK peptide 1.5 μM; IRAK4, 0.6 nM; and DMSO, 1.6%. | BAO_0000357 | single protein format | Homo sapiens | CHEMBL3778 | Interleukin-1 receptor-associated kinase 4 | Homo sapiens | SINGLE PROTEIN | CHEMBL3886172 | BindingDB Database |  | 2015 | 1 | <rdkit.DataStructs.cDataStructs.ExplicitBitVect object at 0x000001D1B3DA0C10> | G2
CHEMBL4107689 |  | 447.54 | 1.86 | CC(=O)NC1CCN(c2nc(N[C@@H]3CCCNC3)c(-c3ccc4ccccc4n3)c(=O)[nH]2)C1 | IC50 | '=' | nM | 54 | CHEMBL3887893 | IMAP technology (Molecular Devices): A 20 ul reaction mixture contains 10 mM TriHCl, pH 7.2, 0.5 nM GST tagged IRAK4 (SignalChem), 100 nM fluorescent peptide substrate (RP7030, Molecular Devices), 100 uM ATP, 1 mM DTT, 1 mM MgCl2, and 0.01% Tween 20. The reaction is initiated by the addition of ATP. After incubation for 30 minutes at 25° C., 60 ul of Progressive IMAP Reagent (Molecular Devices) is added to stop the reaction. Change in RP7030's FP is determined by a FP reader (Analyst HT, LJL BioSystems). | BAO_0000357 | single protein format | Homo sapiens | CHEMBL3778 | Interleukin-1 receptor-associated kinase 4 | Homo sapiens | SINGLE PROTEIN | CHEMBL3886492 | BindingDB Database |  | 2015 | 1 | <rdkit.DataStructs.cDataStructs.ExplicitBitVect object at 0x000001D1B3DA0A50> | G2
CHEMBL4108607 |  | 533.64 | 2.98 | O=c1[nH]c(N2CCN(c3ncccn3)CC2)nc(N[C@@H]2CCCNC2)c1-c1nc(-c2ccc(F)cc2)cs1 | IC50 | '=' | nM | 21 | CHEMBL3887893 | IMAP technology (Molecular Devices): A 20 ul reaction mixture contains 10 mM TriHCl, pH 7.2, 0.5 nM GST tagged IRAK4 (SignalChem), 100 nM fluorescent peptide substrate (RP7030, Molecular Devices), 100 uM ATP, 1 mM DTT, 1 mM MgCl2, and 0.01% Tween 20. The reaction is initiated by the addition of ATP. After incubation for 30 minutes at 25° C., 60 ul of Progressive IMAP Reagent (Molecular Devices) is added to stop the reaction. Change in RP7030's FP is determined by a FP reader (Analyst HT, LJL BioSystems). | BAO_0000357 | single protein format | Homo sapiens | CHEMBL3778 | Interleukin-1 receptor-associated kinase 4 | Homo sapiens | SINGLE PROTEIN | CHEMBL3886492 | BindingDB Database |  | 2015 | 1 | <rdkit.DataStructs.cDataStructs.ExplicitBitVect object at 0x000001D1B3DA3A70> | G2
CHEMBL4793479 |  | 419.51 | 3.94 | CNC(=O)c1cnc(Nc2ccc3ncsc3c2)cc1N[C@H](CO)c1ccccc1 | IC50 | '=' | nM | 19 | CHEMBL4689491 | Inhibition of IRAK4 (unknown origin) | BAO_0000357 | single protein format | Homo sapiens | CHEMBL3778 | Interleukin-1 receptor-associated kinase 4 | Homo sapiens | SINGLE PROTEIN | CHEMBL4680358 | Scientific Literature | ACS Med Chem Lett | 2021 | 1 | <rdkit.DataStructs.cDataStructs.ExplicitBitVect object at 0x000001D1B3DA30D0> | G2
CHEMBL4761337 |  | 461.44 | 3.21 | CC(C)(O)c1cc2nn(C[C@@H]3CCC(=O)N3)cc2cc1NC(=O)c1cccc(C(F)(F)F)n1 | IC50 | '=' | nM | 47 | CHEMBL4678083 | Inhibition of IRAK4 (unknown origin) | BAO_0000357 | single protein format | Homo sapiens | CHEMBL3778 | Interleukin-1 receptor-associated kinase 4 | Homo sapiens | SINGLE PROTEIN | CHEMBL4673322 | Scientific Literature | Bioorg Med Chem Lett | 2021 | 1 | <rdkit.DataStructs.cDataStructs.ExplicitBitVect object at 0x000001D1B3DA2D50> | G2
CHEMBL4107171 |  | 591.06 | 4.6 | O=c1[nH]c(N2CCN(c3ncc(C(F)(F)F)cc3Cl)CC2)nc(N[C@@H]2CCCNC2)c1-c1nc2ccccc2s1 | IC50 | '=' | nM | 17 | CHEMBL3887893 | IMAP technology (Molecular Devices): A 20 ul reaction mixture contains 10 mM TriHCl, pH 7.2, 0.5 nM GST tagged IRAK4 (SignalChem), 100 nM fluorescent peptide substrate (RP7030, Molecular Devices), 100 uM ATP, 1 mM DTT, 1 mM MgCl2, and 0.01% Tween 20. The reaction is initiated by the addition of ATP. After incubation for 30 minutes at 25° C., 60 ul of Progressive IMAP Reagent (Molecular Devices) is added to stop the reaction. Change in RP7030's FP is determined by a FP reader (Analyst HT, LJL BioSystems). | BAO_0000357 | single protein format | Homo sapiens | CHEMBL3778 | Interleukin-1 receptor-associated kinase 4 | Homo sapiens | SINGLE PROTEIN | CHEMBL3886492 | BindingDB Database |  | 2015 | 1 | <rdkit.DataStructs.cDataStructs.ExplicitBitVect object at 0x000001D1B3DA2C70> | G2
CHEMBL4108950 |  | 518.65 | 2.94 | COc1ccnc(N2CCN(c3nc(N[C@@H]4CCCNC4)c(-c4nc5ccccc5s4)c(=O)[nH]3)CC2)c1 | IC50 | '=' | nM | 6 | CHEMBL3887893 | IMAP technology (Molecular Devices): A 20 ul reaction mixture contains 10 mM TriHCl, pH 7.2, 0.5 nM GST tagged IRAK4 (SignalChem), 100 nM fluorescent peptide substrate (RP7030, Molecular Devices), 100 uM ATP, 1 mM DTT, 1 mM MgCl2, and 0.01% Tween 20. The reaction is initiated by the addition of ATP. After incubation for 30 minutes at 25° C., 60 ul of Progressive IMAP Reagent (Molecular Devices) is added to stop the reaction. Change in RP7030's FP is determined by a FP reader (Analyst HT, LJL BioSystems). | BAO_0000357 | single protein format | Homo sapiens | CHEMBL3778 | Interleukin-1 receptor-associated kinase 4 | Homo sapiens | SINGLE PROTEIN | CHEMBL3886492 | BindingDB Database |  | 2015 | 1 | <rdkit.DataStructs.cDataStructs.ExplicitBitVect object at 0x000001D1B3DA2B90> | G2
CHEMBL4106665 |  | 507.57 | 2.59 | CC(C)(O)[C@H](F)CNC(=O)c1cnc(-n2ccc3cc(C#N)cnc32)cc1N[C@H]1CC[C@H](C(N)=O)CC1 | IC50 | '=' | nM | 1.2 | CHEMBL3887118 | Inhibition Assay: The assays were performed in U-bottom 384-well plates. The final assay volume was 30 L prepared from 15 L additions of enzyme and substrates (fluoresceinated peptide and ATP) and test compounds in assay buffer (20 mM HEPES pH 7.2, 10 mM MgCl2, 0.015% Brij 35 and 4 mM DTT). The reaction was initiated by the combination of IRAK4 with substrates and test compounds. The reaction mixture was incubated at room temperature for 60 min. and terminated by adding 45 μL of 35 mM EDTA to each sample. The reaction mixture was analyzed on the Caliper LABCHIP® 3000 (Caliper, Hopkinton, Mass.) by electrophoretic separation of the fluorescent substrate and phosphorylated product. Inhibition data were calculated by comparison to no enzyme control reactions for 100% inhibition and vehicle-only reactions for 0% inhibition. The final concentrations of reagents in the assays are ATP, 500 μM; FL-IPTSPITTTYFFFKKK peptide 1.5 μM; IRAK4, 0.6 nM; and DMSO, 1.6%. | BAO_0000357 | single protein format | Homo sapiens | CHEMBL3778 | Interleukin-1 receptor-associated kinase 4 | Homo sapiens | SINGLE PROTEIN | CHEMBL3886172 | BindingDB Database |  | 2015 | 1 | <rdkit.DataStructs.cDataStructs.ExplicitBitVect object at 0x000001D1B3DA29D0> | G2
CHEMBL4108028 |  | 443.46 | 2.3 | C[C@@H](F)CNc1cc(-n2ncc3cc(C#N)cnc32)ncc1C(=O)NC[C@@H](F)C(C)(C)O | IC50 | '=' | nM | 3.8 | CHEMBL3887118 | Inhibition Assay: The assays were performed in U-bottom 384-well plates. The final assay volume was 30 L prepared from 15 L additions of enzyme and substrates (fluoresceinated peptide and ATP) and test compounds in assay buffer (20 mM HEPES pH 7.2, 10 mM MgCl2, 0.015% Brij 35 and 4 mM DTT). The reaction was initiated by the combination of IRAK4 with substrates and test compounds. The reaction mixture was incubated at room temperature for 60 min. and terminated by adding 45 μL of 35 mM EDTA to each sample. The reaction mixture was analyzed on the Caliper LABCHIP® 3000 (Caliper, Hopkinton, Mass.) by electrophoretic separation of the fluorescent substrate and phosphorylated product. Inhibition data were calculated by comparison to no enzyme control reactions for 100% inhibition and vehicle-only reactions for 0% inhibition. The final concentrations of reagents in the assays are ATP, 500 μM; FL-IPTSPITTTYFFFKKK peptide 1.5 μM; IRAK4, 0.6 nM; and DMSO, 1.6%. | BAO_0000357 | single protein format | Homo sapiens | CHEMBL3778 | Interleukin-1 receptor-associated kinase 4 | Homo sapiens | SINGLE PROTEIN | CHEMBL3886172 | BindingDB Database |  | 2015 | 1 | <rdkit.DataStructs.cDataStructs.ExplicitBitVect object at 0x000001D1B3DA2810> | G2
CHEMBL4109253 |  | 500.97 | 3.83 | CC(C)n1cc(Nc2cc(-n3ncc4cc(Cl)cnc43)ncc2C(=O)NC[C@@H](F)C(C)(C)O)cn1 | IC50 | '=' | nM | 3.5 | CHEMBL3887118 | Inhibition Assay: The assays were performed in U-bottom 384-well plates. The final assay volume was 30 L prepared from 15 L additions of enzyme and substrates (fluoresceinated peptide and ATP) and test compounds in assay buffer (20 mM HEPES pH 7.2, 10 mM MgCl2, 0.015% Brij 35 and 4 mM DTT). The reaction was initiated by the combination of IRAK4 with substrates and test compounds. The reaction mixture was incubated at room temperature for 60 min. and terminated by adding 45 μL of 35 mM EDTA to each sample. The reaction mixture was analyzed on the Caliper LABCHIP® 3000 (Caliper, Hopkinton, Mass.) by electrophoretic separation of the fluorescent substrate and phosphorylated product. Inhibition data were calculated by comparison to no enzyme control reactions for 100% inhibition and vehicle-only reactions for 0% inhibition. The final concentrations of reagents in the assays are ATP, 500 μM; FL-IPTSPITTTYFFFKKK peptide 1.5 μM; IRAK4, 0.6 nM; and DMSO, 1.6%. | BAO_0000357 | single protein format | Homo sapiens | CHEMBL3778 | Interleukin-1 receptor-associated kinase 4 | Homo sapiens | SINGLE PROTEIN | CHEMBL3886172 | BindingDB Database |  | 2015 | 1 | <rdkit.DataStructs.cDataStructs.ExplicitBitVect object at 0x000001D1B3DA21F0> | G2
CHEMBL4059465 |  | 417.47 | 2.56 | CNC(=O)c1cnc(Nc2ccc(C#N)cc2)cc1N[C@@H](c1ccccc1)[C@H](O)CO | IC50 | '=' | nM | 5 | CHEMBL4047622 | Inhibition of IRAK4 (unknown origin) using fluorescent labelled IPTSPITTTYFFFKKK peptide as substrate after 60 mins by caliper assay | BAO_0000357 | single protein format | Homo sapiens | CHEMBL3778 | Interleukin-1 receptor-associated kinase 4 | Homo sapiens | SINGLE PROTEIN | CHEMBL4043252 | Scientific Literature | Bioorg Med Chem Lett | 2017 | 1 | <rdkit.DataStructs.cDataStructs.ExplicitBitVect object at 0x000001D1B3DA1EE0> | G2
CHEMBL3979633 |  | 378.39 | 1.94 | COc1cc2nc(NCCO)ccc2cc1NC(=O)c1cnn2cccnc12 | IC50 | '=' | nM | 3 | CHEMBL3887963 | In vitro IRAK-1 and IRAK-4 Assay: Purified recombinant IRAK-4 protein was incubated with 250 uM synthetic peptide(KKARFSRFAGSSPSQSSMVAR) in 30 ul of kinase buffer including (20 mM MOPS pH7.2, 25 mM beta glycerol phosphate, 5 mM EGTA, 1 mM sodium orthovanadate, 1 mM DTT, 50 uM ATP, 20 mM MgCl2, 10 uCi gamma-33P, 0.1% BSA) for the indicated time. For purified recombinant IRAK-1 protein kinase assay, 50 uM ATP was used. A 25 ul aliquot of the reaction mixture was transferred on to p81 phosphocellulose squares (Upstate Biotechnology, Lake Placid, N.Y.). The assay squares were washed three times with 0.75% phosphoric acid and once with acetone. Enzyme activity was measured by determining the bound radioactivity by liquid scintillation counting. | BAO_0000357 | single protein format | Homo sapiens | CHEMBL3778 | Interleukin-1 receptor-associated kinase 4 | Homo sapiens | SINGLE PROTEIN | CHEMBL3886519 | BindingDB Database |  | 2016 | 1 | <rdkit.DataStructs.cDataStructs.ExplicitBitVect object at 0x000001D1B3DA1E00> | G2
CHEMBL3902455 |  | 420.49 | 4.17 | O=C(Nc1cc2cccnc2cc1OC1CCC(O)CC1)c1csc2cncnc12 | IC50 | '=' | nM | 24 | CHEMBL3887963 | In vitro IRAK-1 and IRAK-4 Assay: Purified recombinant IRAK-4 protein was incubated with 250 uM synthetic peptide(KKARFSRFAGSSPSQSSMVAR) in 30 ul of kinase buffer including (20 mM MOPS pH7.2, 25 mM beta glycerol phosphate, 5 mM EGTA, 1 mM sodium orthovanadate, 1 mM DTT, 50 uM ATP, 20 mM MgCl2, 10 uCi gamma-33P, 0.1% BSA) for the indicated time. For purified recombinant IRAK-1 protein kinase assay, 50 uM ATP was used. A 25 ul aliquot of the reaction mixture was transferred on to p81 phosphocellulose squares (Upstate Biotechnology, Lake Placid, N.Y.). The assay squares were washed three times with 0.75% phosphoric acid and once with acetone. Enzyme activity was measured by determining the bound radioactivity by liquid scintillation counting. | BAO_0000357 | single protein format | Homo sapiens | CHEMBL3778 | Interleukin-1 receptor-associated kinase 4 | Homo sapiens | SINGLE PROTEIN | CHEMBL3886519 | BindingDB Database |  | 2016 | 1 | <rdkit.DataStructs.cDataStructs.ExplicitBitVect object at 0x000001D1B3DA1A80> | G2
CHEMBL3930442 |  | 372.82 | 2.73 | O=C(Nc1cc(Cl)ccc1N1CCCCC1)c1cnn2nc(O)cnc12 | IC50 | '=' | nM | 24 | CHEMBL3887963 | In vitro IRAK-1 and IRAK-4 Assay: Purified recombinant IRAK-4 protein was incubated with 250 uM synthetic peptide(KKARFSRFAGSSPSQSSMVAR) in 30 ul of kinase buffer including (20 mM MOPS pH7.2, 25 mM beta glycerol phosphate, 5 mM EGTA, 1 mM sodium orthovanadate, 1 mM DTT, 50 uM ATP, 20 mM MgCl2, 10 uCi gamma-33P, 0.1% BSA) for the indicated time. For purified recombinant IRAK-1 protein kinase assay, 50 uM ATP was used. A 25 ul aliquot of the reaction mixture was transferred on to p81 phosphocellulose squares (Upstate Biotechnology, Lake Placid, N.Y.). The assay squares were washed three times with 0.75% phosphoric acid and once with acetone. Enzyme activity was measured by determining the bound radioactivity by liquid scintillation counting. | BAO_0000357 | single protein format | Homo sapiens | CHEMBL3778 | Interleukin-1 receptor-associated kinase 4 | Homo sapiens | SINGLE PROTEIN | CHEMBL3886519 | BindingDB Database |  | 2016 | 1 | <rdkit.DataStructs.cDataStructs.ExplicitBitVect object at 0x000001D1B3DA1A10> | G2
CHEMBL1232515 |  | 426.55 | 3.22 | CCN(Cc1cc(Nc2nc(C)cn3c(-c4cn[nH]c4)cnc23)sn1)C(C)(C)CO | IC50 | '=' | nM | 8 | CHEMBL1272500 | Inhibition of IRK4 | BAO_0000357 | single protein format | None | CHEMBL3778 | Interleukin-1 receptor-associated kinase 4 | Homo sapiens | SINGLE PROTEIN | CHEMBL1268847 | Scientific Literature | Bioorg Med Chem Lett | 2010 | 1 | <rdkit.DataStructs.cDataStructs.ExplicitBitVect object at 0x000001D1B3DA1850> | G2
CHEMBL3904732 |  | 395.44 | 2.9 | COc1cc2nc(NCCO)ccc2cc1NC(=O)c1csc2cncnc12 | IC50 | '=' | nM | 10 | CHEMBL3887963 | In vitro IRAK-1 and IRAK-4 Assay: Purified recombinant IRAK-4 protein was incubated with 250 uM synthetic peptide(KKARFSRFAGSSPSQSSMVAR) in 30 ul of kinase buffer including (20 mM MOPS pH7.2, 25 mM beta glycerol phosphate, 5 mM EGTA, 1 mM sodium orthovanadate, 1 mM DTT, 50 uM ATP, 20 mM MgCl2, 10 uCi gamma-33P, 0.1% BSA) for the indicated time. For purified recombinant IRAK-1 protein kinase assay, 50 uM ATP was used. A 25 ul aliquot of the reaction mixture was transferred on to p81 phosphocellulose squares (Upstate Biotechnology, Lake Placid, N.Y.). The assay squares were washed three times with 0.75% phosphoric acid and once with acetone. Enzyme activity was measured by determining the bound radioactivity by liquid scintillation counting. | BAO_0000357 | single protein format | Homo sapiens | CHEMBL3778 | Interleukin-1 receptor-associated kinase 4 | Homo sapiens | SINGLE PROTEIN | CHEMBL3886519 | BindingDB Database |  | 2016 | 1 | <rdkit.DataStructs.cDataStructs.ExplicitBitVect object at 0x000001D1B3DA17E0> | G2
CHEMBL3944798 |  | 401.85 | 2.55 | O=C(Nc1cc(Cl)ccc1N1CCC(CO)CC1)c1cnn2cc(O)cnc12 | IC50 | '=' | nM | 18 | CHEMBL3887963 | In vitro IRAK-1 and IRAK-4 Assay: Purified recombinant IRAK-4 protein was incubated with 250 uM synthetic peptide(KKARFSRFAGSSPSQSSMVAR) in 30 ul of kinase buffer including (20 mM MOPS pH7.2, 25 mM beta glycerol phosphate, 5 mM EGTA, 1 mM sodium orthovanadate, 1 mM DTT, 50 uM ATP, 20 mM MgCl2, 10 uCi gamma-33P, 0.1% BSA) for the indicated time. For purified recombinant IRAK-1 protein kinase assay, 50 uM ATP was used. A 25 ul aliquot of the reaction mixture was transferred on to p81 phosphocellulose squares (Upstate Biotechnology, Lake Placid, N.Y.). The assay squares were washed three times with 0.75% phosphoric acid and once with acetone. Enzyme activity was measured by determining the bound radioactivity by liquid scintillation counting. | BAO_0000357 | single protein format | Homo sapiens | CHEMBL3778 | Interleukin-1 receptor-associated kinase 4 | Homo sapiens | SINGLE PROTEIN | CHEMBL3886519 | BindingDB Database |  | 2016 | 1 | <rdkit.DataStructs.cDataStructs.ExplicitBitVect object at 0x000001D1B3DA1540> | G2
CHEMBL5093825 |  | 501.57 | 3.35 | NC(=O)[C@@H]1[C@H](Nc2nc(Nc3ccnc(N4CCOCC4)c3)ncc2-c2cccc(F)c2)[C@H]2C=C[C@@H]1C2 | IC50 | '=' | nM | 8 | CHEMBL5038453 | Inhibition of IRAK4 (unknown origin) in presence of MBP as substrate by ADP-Glo assay | BAO_0000357 | single protein format | Homo sapiens | CHEMBL3778 | Interleukin-1 receptor-associated kinase 4 | Homo sapiens | SINGLE PROTEIN | CHEMBL5036378 | Scientific Literature | ACS Med Chem Lett | 2022 | 1 | <rdkit.DataStructs.cDataStructs.ExplicitBitVect object at 0x000001D1B3DA14D0> | G2
CHEMBL4113934 |  | 473.46 | 2.74 | CC(C)(O)[C@H](F)CNC(=O)c1cnc(-n2ncc3cc(C#N)cnc32)cc1NC1CC(F)(F)C1 | IC50 | '=' | nM | 4.3 | CHEMBL3887118 | Inhibition Assay: The assays were performed in U-bottom 384-well plates. The final assay volume was 30 L prepared from 15 L additions of enzyme and substrates (fluoresceinated peptide and ATP) and test compounds in assay buffer (20 mM HEPES pH 7.2, 10 mM MgCl2, 0.015% Brij 35 and 4 mM DTT). The reaction was initiated by the combination of IRAK4 with substrates and test compounds. The reaction mixture was incubated at room temperature for 60 min. and terminated by adding 45 μL of 35 mM EDTA to each sample. The reaction mixture was analyzed on the Caliper LABCHIP® 3000 (Caliper, Hopkinton, Mass.) by electrophoretic separation of the fluorescent substrate and phosphorylated product. Inhibition data were calculated by comparison to no enzyme control reactions for 100% inhibition and vehicle-only reactions for 0% inhibition. The final concentrations of reagents in the assays are ATP, 500 μM; FL-IPTSPITTTYFFFKKK peptide 1.5 μM; IRAK4, 0.6 nM; and DMSO, 1.6%. | BAO_0000357 | single protein format | Homo sapiens | CHEMBL3778 | Interleukin-1 receptor-associated kinase 4 | Homo sapiens | SINGLE PROTEIN | CHEMBL3886172 | BindingDB Database |  | 2015 | 1 | <rdkit.DataStructs.cDataStructs.ExplicitBitVect object at 0x000001D1B3DA1460> | G2
CHEMBL4114846 |  | 495.52 | 1.99 | COC(=O)N1CC(Nc2cc(-n3ccc4cc(C#N)cnc43)ncc2C(=O)NC[C@@H](F)C(C)(C)O)C1 | IC50 | '=' | nM | 1.9 | CHEMBL3887118 | Inhibition Assay: The assays were performed in U-bottom 384-well plates. The final assay volume was 30 L prepared from 15 L additions of enzyme and substrates (fluoresceinated peptide and ATP) and test compounds in assay buffer (20 mM HEPES pH 7.2, 10 mM MgCl2, 0.015% Brij 35 and 4 mM DTT). The reaction was initiated by the combination of IRAK4 with substrates and test compounds. The reaction mixture was incubated at room temperature for 60 min. and terminated by adding 45 μL of 35 mM EDTA to each sample. The reaction mixture was analyzed on the Caliper LABCHIP® 3000 (Caliper, Hopkinton, Mass.) by electrophoretic separation of the fluorescent substrate and phosphorylated product. Inhibition data were calculated by comparison to no enzyme control reactions for 100% inhibition and vehicle-only reactions for 0% inhibition. The final concentrations of reagents in the assays are ATP, 500 μM; FL-IPTSPITTTYFFFKKK peptide 1.5 μM; IRAK4, 0.6 nM; and DMSO, 1.6%. | BAO_0000357 | single protein format | Homo sapiens | CHEMBL3778 | Interleukin-1 receptor-associated kinase 4 | Homo sapiens | SINGLE PROTEIN | CHEMBL3886172 | BindingDB Database |  | 2015 | 1 | <rdkit.DataStructs.cDataStructs.ExplicitBitVect object at 0x000001D1B3DA0CF0> | G2
CHEMBL3986395 |  | 443.46 | 2.64 | CC(C)Nc1cc(-n2ncc3cc(C#N)cnc32)ncc1C(=O)NCC(F)(F)C(C)(C)O | IC50 | '=' | nM | 10.5 | CHEMBL3887118 | Inhibition Assay: The assays were performed in U-bottom 384-well plates. The final assay volume was 30 L prepared from 15 L additions of enzyme and substrates (fluoresceinated peptide and ATP) and test compounds in assay buffer (20 mM HEPES pH 7.2, 10 mM MgCl2, 0.015% Brij 35 and 4 mM DTT). The reaction was initiated by the combination of IRAK4 with substrates and test compounds. The reaction mixture was incubated at room temperature for 60 min. and terminated by adding 45 μL of 35 mM EDTA to each sample. The reaction mixture was analyzed on the Caliper LABCHIP® 3000 (Caliper, Hopkinton, Mass.) by electrophoretic separation of the fluorescent substrate and phosphorylated product. Inhibition data were calculated by comparison to no enzyme control reactions for 100% inhibition and vehicle-only reactions for 0% inhibition. The final concentrations of reagents in the assays are ATP, 500 μM; FL-IPTSPITTTYFFFKKK peptide 1.5 μM; IRAK4, 0.6 nM; and DMSO, 1.6%. | BAO_0000357 | single protein format | Homo sapiens | CHEMBL3778 | Interleukin-1 receptor-associated kinase 4 | Homo sapiens | SINGLE PROTEIN | CHEMBL3886172 | BindingDB Database |  | 2015 | 1 | <rdkit.DataStructs.cDataStructs.ExplicitBitVect object at 0x000001D1B3DA0970> | G2
CHEMBL4110619 |  | 426.46 | 1.54 | CCNc1cc(-n2ncc3cc(C#N)c(N)nc32)ncc1C(=O)NC[C@@H](F)C(C)(C)O | IC50 | '=' | nM | 3.2 | CHEMBL3887118 | Inhibition Assay: The assays were performed in U-bottom 384-well plates. The final assay volume was 30 L prepared from 15 L additions of enzyme and substrates (fluoresceinated peptide and ATP) and test compounds in assay buffer (20 mM HEPES pH 7.2, 10 mM MgCl2, 0.015% Brij 35 and 4 mM DTT). The reaction was initiated by the combination of IRAK4 with substrates and test compounds. The reaction mixture was incubated at room temperature for 60 min. and terminated by adding 45 μL of 35 mM EDTA to each sample. The reaction mixture was analyzed on the Caliper LABCHIP® 3000 (Caliper, Hopkinton, Mass.) by electrophoretic separation of the fluorescent substrate and phosphorylated product. Inhibition data were calculated by comparison to no enzyme control reactions for 100% inhibition and vehicle-only reactions for 0% inhibition. The final concentrations of reagents in the assays are ATP, 500 μM; FL-IPTSPITTTYFFFKKK peptide 1.5 μM; IRAK4, 0.6 nM; and DMSO, 1.6%. | BAO_0000357 | single protein format | Homo sapiens | CHEMBL3778 | Interleukin-1 receptor-associated kinase 4 | Homo sapiens | SINGLE PROTEIN | CHEMBL3886172 | BindingDB Database |  | 2015 | 1 | <rdkit.DataStructs.cDataStructs.ExplicitBitVect object at 0x000001D1B3DA02E0> | G2
CHEMBL4112662 |  | 468.54 | 1.92 | CC(C)(CN)CNc1cc(-n2ncc3cc(C#N)cnc32)ncc1C(=O)NC[C@@H](F)C(C)(C)O | IC50 | '=' | nM | 8.5 | CHEMBL3887118 | Inhibition Assay: The assays were performed in U-bottom 384-well plates. The final assay volume was 30 L prepared from 15 L additions of enzyme and substrates (fluoresceinated peptide and ATP) and test compounds in assay buffer (20 mM HEPES pH 7.2, 10 mM MgCl2, 0.015% Brij 35 and 4 mM DTT). The reaction was initiated by the combination of IRAK4 with substrates and test compounds. The reaction mixture was incubated at room temperature for 60 min. and terminated by adding 45 μL of 35 mM EDTA to each sample. The reaction mixture was analyzed on the Caliper LABCHIP® 3000 (Caliper, Hopkinton, Mass.) by electrophoretic separation of the fluorescent substrate and phosphorylated product. Inhibition data were calculated by comparison to no enzyme control reactions for 100% inhibition and vehicle-only reactions for 0% inhibition. The final concentrations of reagents in the assays are ATP, 500 μM; FL-IPTSPITTTYFFFKKK peptide 1.5 μM; IRAK4, 0.6 nM; and DMSO, 1.6%. | BAO_0000357 | single protein format | Homo sapiens | CHEMBL3778 | Interleukin-1 receptor-associated kinase 4 | Homo sapiens | SINGLE PROTEIN | CHEMBL3886172 | BindingDB Database |  | 2015 | 1 | <rdkit.DataStructs.cDataStructs.ExplicitBitVect object at 0x000001D1B3DA0120> | G2
CHEMBL3901331 |  | 485.55 | 3.1 | CC(C)Nc1cc(-n2ncc3cc(C#N)cnc32)ncc1C(=O)Nc1ccc(OCCN(C)C)cn1 | IC50 | '=' | nM | 9.2 | CHEMBL3887118 | Inhibition Assay: The assays were performed in U-bottom 384-well plates. The final assay volume was 30 L prepared from 15 L additions of enzyme and substrates (fluoresceinated peptide and ATP) and test compounds in assay buffer (20 mM HEPES pH 7.2, 10 mM MgCl2, 0.015% Brij 35 and 4 mM DTT). The reaction was initiated by the combination of IRAK4 with substrates and test compounds. The reaction mixture was incubated at room temperature for 60 min. and terminated by adding 45 μL of 35 mM EDTA to each sample. The reaction mixture was analyzed on the Caliper LABCHIP® 3000 (Caliper, Hopkinton, Mass.) by electrophoretic separation of the fluorescent substrate and phosphorylated product. Inhibition data were calculated by comparison to no enzyme control reactions for 100% inhibition and vehicle-only reactions for 0% inhibition. The final concentrations of reagents in the assays are ATP, 500 μM; FL-IPTSPITTTYFFFKKK peptide 1.5 μM; IRAK4, 0.6 nM; and DMSO, 1.6%. | BAO_0000357 | single protein format | Homo sapiens | CHEMBL3778 | Interleukin-1 receptor-associated kinase 4 | Homo sapiens | SINGLE PROTEIN | CHEMBL3886172 | BindingDB Database |  | 2015 | 1 | <rdkit.DataStructs.cDataStructs.ExplicitBitVect object at 0x000001D1B3DA00B0> | G2
CHEMBL3936414 |  | 530.68 | 5.84 | CC(C)Nc1cc(Nc2ccc3ncsc3c2)ncc1-c1nc(C(=O)NC[C@H](O)c2ccccc2)cs1 | IC50 | '=' | nM | 26 | CHEMBL3887888 | IRAK4 Inhibition Assay: The assays were performed in U-bottom 384-well plates. The final assay volume was 30 μL prepared from 15 μL additions of enzyme and substrates (fluoresceinated peptide and ATP) and test compounds in assay buffer (20 mM HEPES pH 7.2, 10 mM MgCl2, 0.015% Brij35 and 4 mM DTT). The reaction was initiated by the combination of IRAK4 with substrates and test compounds. The reaction was incubated at room temperature for 60 min. and terminated by adding 45 μL of 35 mM EDTA to each sample. The reaction mixture was analyzed on the Caliper LabChip 3000 (Caliper, Hopkinton, Mass.) by electrophoretic separation of the fluorescent substrate and phosphorylated product. Inhibition data were calculated by comparison to no enzyme control reactions for 100% inhibition and vehicle-only reactions for 0% inhibition. The final concentrations of reagents in the assays are ATP, 500 μM; FL-IPTSPITTTYFFFKKK peptide 1.5 μM; IRAK4, 0.6 nM; and DMSO, 1.6%. | BAO_0000357 | single protein format | Homo sapiens | CHEMBL3778 | Interleukin-1 receptor-associated kinase 4 | Homo sapiens | SINGLE PROTEIN | CHEMBL3886488 | BindingDB Database |  | 2016 | 1 | <rdkit.DataStructs.cDataStructs.ExplicitBitVect object at 0x000001D1B3DA3680> | G2
CHEMBL3906505 |  | 482.6 | 3.38 | CC(C)Nc1cc(Nc2ccc3nsnc3c2)ncc1-c1nnc(C(=O)N2CC[C@@H](O)C2)s1 | IC50 | '=' | nM | 2.5 | CHEMBL3887888 | IRAK4 Inhibition Assay: The assays were performed in U-bottom 384-well plates. The final assay volume was 30 μL prepared from 15 μL additions of enzyme and substrates (fluoresceinated peptide and ATP) and test compounds in assay buffer (20 mM HEPES pH 7.2, 10 mM MgCl2, 0.015% Brij35 and 4 mM DTT). The reaction was initiated by the combination of IRAK4 with substrates and test compounds. The reaction was incubated at room temperature for 60 min. and terminated by adding 45 μL of 35 mM EDTA to each sample. The reaction mixture was analyzed on the Caliper LabChip 3000 (Caliper, Hopkinton, Mass.) by electrophoretic separation of the fluorescent substrate and phosphorylated product. Inhibition data were calculated by comparison to no enzyme control reactions for 100% inhibition and vehicle-only reactions for 0% inhibition. The final concentrations of reagents in the assays are ATP, 500 μM; FL-IPTSPITTTYFFFKKK peptide 1.5 μM; IRAK4, 0.6 nM; and DMSO, 1.6%. | BAO_0000357 | single protein format | Homo sapiens | CHEMBL3778 | Interleukin-1 receptor-associated kinase 4 | Homo sapiens | SINGLE PROTEIN | CHEMBL3886488 | BindingDB Database |  | 2016 | 1 | <rdkit.DataStructs.cDataStructs.ExplicitBitVect object at 0x000001D1B3DA1310> | G2
CHEMBL4107481 |  | 493.6 | 2.23 | Cc1nonc1N1CCN(c2nc(N[C@@H]3CCCNC3)c(-c3nc4ccccc4s3)c(=O)[nH]2)CC1 | IC50 | '=' | nM | 15 | CHEMBL3887893 | IMAP technology (Molecular Devices): A 20 ul reaction mixture contains 10 mM TriHCl, pH 7.2, 0.5 nM GST tagged IRAK4 (SignalChem), 100 nM fluorescent peptide substrate (RP7030, Molecular Devices), 100 uM ATP, 1 mM DTT, 1 mM MgCl2, and 0.01% Tween 20. The reaction is initiated by the addition of ATP. After incubation for 30 minutes at 25° C., 60 ul of Progressive IMAP Reagent (Molecular Devices) is added to stop the reaction. Change in RP7030's FP is determined by a FP reader (Analyst HT, LJL BioSystems). | BAO_0000357 | single protein format | Homo sapiens | CHEMBL3778 | Interleukin-1 receptor-associated kinase 4 | Homo sapiens | SINGLE PROTEIN | CHEMBL3886492 | BindingDB Database |  | 2015 | 1 | <rdkit.DataStructs.cDataStructs.ExplicitBitVect object at 0x000001D1B3DA3F40> | G2
CHEMBL4114030 |  | 548.62 | 2.78 | CC(C)(O)[C@H](F)CNC(=O)c1cnc(-n2ncc3cc(C#N)cnc32)cc1N[C@H]1CC[C@H](NC(=O)C2CC2)CC1 | IC50 | '=' | nM | 5.2 | CHEMBL3887118 | Inhibition Assay: The assays were performed in U-bottom 384-well plates. The final assay volume was 30 L prepared from 15 L additions of enzyme and substrates (fluoresceinated peptide and ATP) and test compounds in assay buffer (20 mM HEPES pH 7.2, 10 mM MgCl2, 0.015% Brij 35 and 4 mM DTT). The reaction was initiated by the combination of IRAK4 with substrates and test compounds. The reaction mixture was incubated at room temperature for 60 min. and terminated by adding 45 μL of 35 mM EDTA to each sample. The reaction mixture was analyzed on the Caliper LABCHIP® 3000 (Caliper, Hopkinton, Mass.) by electrophoretic separation of the fluorescent substrate and phosphorylated product. Inhibition data were calculated by comparison to no enzyme control reactions for 100% inhibition and vehicle-only reactions for 0% inhibition. The final concentrations of reagents in the assays are ATP, 500 μM; FL-IPTSPITTTYFFFKKK peptide 1.5 μM; IRAK4, 0.6 nM; and DMSO, 1.6%. | BAO_0000357 | single protein format | Homo sapiens | CHEMBL3778 | Interleukin-1 receptor-associated kinase 4 | Homo sapiens | SINGLE PROTEIN | CHEMBL3886172 | BindingDB Database |  | 2015 | 1 | <rdkit.DataStructs.cDataStructs.ExplicitBitVect object at 0x000001D1B3DA3D10> | G2
CHEMBL3896654 |  | 464.93 | 2.49 | CC[C@@H](CO)Nc1cc(-n2ncc3cc(Cl)cnc32)ncc1C(=O)NC[C@@H](F)C(C)(C)O | IC50 | '=' | nM | 4.1 | CHEMBL3887118 | Inhibition Assay: The assays were performed in U-bottom 384-well plates. The final assay volume was 30 L prepared from 15 L additions of enzyme and substrates (fluoresceinated peptide and ATP) and test compounds in assay buffer (20 mM HEPES pH 7.2, 10 mM MgCl2, 0.015% Brij 35 and 4 mM DTT). The reaction was initiated by the combination of IRAK4 with substrates and test compounds. The reaction mixture was incubated at room temperature for 60 min. and terminated by adding 45 μL of 35 mM EDTA to each sample. The reaction mixture was analyzed on the Caliper LABCHIP® 3000 (Caliper, Hopkinton, Mass.) by electrophoretic separation of the fluorescent substrate and phosphorylated product. Inhibition data were calculated by comparison to no enzyme control reactions for 100% inhibition and vehicle-only reactions for 0% inhibition. The final concentrations of reagents in the assays are ATP, 500 μM; FL-IPTSPITTTYFFFKKK peptide 1.5 μM; IRAK4, 0.6 nM; and DMSO, 1.6%. | BAO_0000357 | single protein format | Homo sapiens | CHEMBL3778 | Interleukin-1 receptor-associated kinase 4 | Homo sapiens | SINGLE PROTEIN | CHEMBL3886172 | BindingDB Database |  | 2015 | 1 | <rdkit.DataStructs.cDataStructs.ExplicitBitVect object at 0x000001D1B1CBC900> | G2
CHEMBL3925564 |  | 448.53 | 2.77 | CC(C)(O)CCNC(=O)c1cnc(-n2ccc3cc(C#N)cnc32)cc1NC1CCOCC1 | IC50 | '=' | nM | 1.7 | CHEMBL3887118 | Inhibition Assay: The assays were performed in U-bottom 384-well plates. The final assay volume was 30 L prepared from 15 L additions of enzyme and substrates (fluoresceinated peptide and ATP) and test compounds in assay buffer (20 mM HEPES pH 7.2, 10 mM MgCl2, 0.015% Brij 35 and 4 mM DTT). The reaction was initiated by the combination of IRAK4 with substrates and test compounds. The reaction mixture was incubated at room temperature for 60 min. and terminated by adding 45 μL of 35 mM EDTA to each sample. The reaction mixture was analyzed on the Caliper LABCHIP® 3000 (Caliper, Hopkinton, Mass.) by electrophoretic separation of the fluorescent substrate and phosphorylated product. Inhibition data were calculated by comparison to no enzyme control reactions for 100% inhibition and vehicle-only reactions for 0% inhibition. The final concentrations of reagents in the assays are ATP, 500 μM; FL-IPTSPITTTYFFFKKK peptide 1.5 μM; IRAK4, 0.6 nM; and DMSO, 1.6%. | BAO_0000357 | single protein format | Homo sapiens | CHEMBL3778 | Interleukin-1 receptor-associated kinase 4 | Homo sapiens | SINGLE PROTEIN | CHEMBL3886172 | BindingDB Database |  | 2015 | 1 | <rdkit.DataStructs.cDataStructs.ExplicitBitVect object at 0x000001D1B3D52340> | G2
CHEMBL4109995 |  | 411.44 | 1.96 | CCNc1cc(-n2ncc3cc(C#N)cnc32)ncc1C(=O)NC[C@@H](F)C(C)(C)O | IC50 | '=' | nM | 6.4 | CHEMBL3887118 | Inhibition Assay: The assays were performed in U-bottom 384-well plates. The final assay volume was 30 L prepared from 15 L additions of enzyme and substrates (fluoresceinated peptide and ATP) and test compounds in assay buffer (20 mM HEPES pH 7.2, 10 mM MgCl2, 0.015% Brij 35 and 4 mM DTT). The reaction was initiated by the combination of IRAK4 with substrates and test compounds. The reaction mixture was incubated at room temperature for 60 min. and terminated by adding 45 μL of 35 mM EDTA to each sample. The reaction mixture was analyzed on the Caliper LABCHIP® 3000 (Caliper, Hopkinton, Mass.) by electrophoretic separation of the fluorescent substrate and phosphorylated product. Inhibition data were calculated by comparison to no enzyme control reactions for 100% inhibition and vehicle-only reactions for 0% inhibition. The final concentrations of reagents in the assays are ATP, 500 μM; FL-IPTSPITTTYFFFKKK peptide 1.5 μM; IRAK4, 0.6 nM; and DMSO, 1.6%. | BAO_0000357 | single protein format | Homo sapiens | CHEMBL3778 | Interleukin-1 receptor-associated kinase 4 | Homo sapiens | SINGLE PROTEIN | CHEMBL3886172 | BindingDB Database |  | 2015 | 1 | <rdkit.DataStructs.cDataStructs.ExplicitBitVect object at 0x000001D1B3D51E00> | G2
CHEMBL4110171 |  | 533.57 | 2.82 | CC(C)(O)[C@H](F)CNC(=O)c1cnc(-n2ncc3cc(C#N)cnc32)cc1Nc1cnn(C2CCOCC2)c1 | IC50 | '=' | nM | 3.3 | CHEMBL3887118 | Inhibition Assay: The assays were performed in U-bottom 384-well plates. The final assay volume was 30 L prepared from 15 L additions of enzyme and substrates (fluoresceinated peptide and ATP) and test compounds in assay buffer (20 mM HEPES pH 7.2, 10 mM MgCl2, 0.015% Brij 35 and 4 mM DTT). The reaction was initiated by the combination of IRAK4 with substrates and test compounds. The reaction mixture was incubated at room temperature for 60 min. and terminated by adding 45 μL of 35 mM EDTA to each sample. The reaction mixture was analyzed on the Caliper LABCHIP® 3000 (Caliper, Hopkinton, Mass.) by electrophoretic separation of the fluorescent substrate and phosphorylated product. Inhibition data were calculated by comparison to no enzyme control reactions for 100% inhibition and vehicle-only reactions for 0% inhibition. The final concentrations of reagents in the assays are ATP, 500 μM; FL-IPTSPITTTYFFFKKK peptide 1.5 μM; IRAK4, 0.6 nM; and DMSO, 1.6%. | BAO_0000357 | single protein format | Homo sapiens | CHEMBL3778 | Interleukin-1 receptor-associated kinase 4 | Homo sapiens | SINGLE PROTEIN | CHEMBL3886172 | BindingDB Database |  | 2015 | 1 | <rdkit.DataStructs.cDataStructs.ExplicitBitVect object at 0x000001D1B3D517E0> | G2
CHEMBL4112120 |  | 504.55 | 0.49 | CC(C)(O)[C@H](F)CNC(=O)c1cnc(-n2ncc3cc(C#N)cnc32)cc1NCCNS(C)(=O)=O | IC50 | '=' | nM | 9.7 | CHEMBL3887118 | Inhibition Assay: The assays were performed in U-bottom 384-well plates. The final assay volume was 30 L prepared from 15 L additions of enzyme and substrates (fluoresceinated peptide and ATP) and test compounds in assay buffer (20 mM HEPES pH 7.2, 10 mM MgCl2, 0.015% Brij 35 and 4 mM DTT). The reaction was initiated by the combination of IRAK4 with substrates and test compounds. The reaction mixture was incubated at room temperature for 60 min. and terminated by adding 45 μL of 35 mM EDTA to each sample. The reaction mixture was analyzed on the Caliper LABCHIP® 3000 (Caliper, Hopkinton, Mass.) by electrophoretic separation of the fluorescent substrate and phosphorylated product. Inhibition data were calculated by comparison to no enzyme control reactions for 100% inhibition and vehicle-only reactions for 0% inhibition. The final concentrations of reagents in the assays are ATP, 500 μM; FL-IPTSPITTTYFFFKKK peptide 1.5 μM; IRAK4, 0.6 nM; and DMSO, 1.6%. | BAO_0000357 | single protein format | Homo sapiens | CHEMBL3778 | Interleukin-1 receptor-associated kinase 4 | Homo sapiens | SINGLE PROTEIN | CHEMBL3886172 | BindingDB Database |  | 2015 | 1 | <rdkit.DataStructs.cDataStructs.ExplicitBitVect object at 0x000001D1B3D51310> | G2
CHEMBL4107330 |  | 469.52 | 2.36 | COC(C)(C)CNc1cc(-n2ncc3cc(C#N)cnc32)ncc1C(=O)NC[C@@H](F)C(C)(C)O | IC50 | '=' | nM | 19.6 | CHEMBL3887118 | Inhibition Assay: The assays were performed in U-bottom 384-well plates. The final assay volume was 30 L prepared from 15 L additions of enzyme and substrates (fluoresceinated peptide and ATP) and test compounds in assay buffer (20 mM HEPES pH 7.2, 10 mM MgCl2, 0.015% Brij 35 and 4 mM DTT). The reaction was initiated by the combination of IRAK4 with substrates and test compounds. The reaction mixture was incubated at room temperature for 60 min. and terminated by adding 45 μL of 35 mM EDTA to each sample. The reaction mixture was analyzed on the Caliper LABCHIP® 3000 (Caliper, Hopkinton, Mass.) by electrophoretic separation of the fluorescent substrate and phosphorylated product. Inhibition data were calculated by comparison to no enzyme control reactions for 100% inhibition and vehicle-only reactions for 0% inhibition. The final concentrations of reagents in the assays are ATP, 500 μM; FL-IPTSPITTTYFFFKKK peptide 1.5 μM; IRAK4, 0.6 nM; and DMSO, 1.6%. | BAO_0000357 | single protein format | Homo sapiens | CHEMBL3778 | Interleukin-1 receptor-associated kinase 4 | Homo sapiens | SINGLE PROTEIN | CHEMBL3886172 | BindingDB Database |  | 2015 | 1 | <rdkit.DataStructs.cDataStructs.ExplicitBitVect object at 0x000001D1B3D50BA0> | G2
CHEMBL4109051 |  | 470.6 | 1.42 | NCCNc1cccc2sc(-c3c(N[C@@H]4CCCNC4)nc(N4CCOCC4)[nH]c3=O)nc12 | IC50 | '=' | nM | 16 | CHEMBL3887893 | IMAP technology (Molecular Devices): A 20 ul reaction mixture contains 10 mM TriHCl, pH 7.2, 0.5 nM GST tagged IRAK4 (SignalChem), 100 nM fluorescent peptide substrate (RP7030, Molecular Devices), 100 uM ATP, 1 mM DTT, 1 mM MgCl2, and 0.01% Tween 20. The reaction is initiated by the addition of ATP. After incubation for 30 minutes at 25° C., 60 ul of Progressive IMAP Reagent (Molecular Devices) is added to stop the reaction. Change in RP7030's FP is determined by a FP reader (Analyst HT, LJL BioSystems). | BAO_0000357 | single protein format | Homo sapiens | CHEMBL3778 | Interleukin-1 receptor-associated kinase 4 | Homo sapiens | SINGLE PROTEIN | CHEMBL3886492 | BindingDB Database |  | 2015 | 1 | <rdkit.DataStructs.cDataStructs.ExplicitBitVect object at 0x000001D1B3D504A0> | G2
CHEMBL3944928 |  | 455.52 | 3.49 | COc1ccc(CCNC(=O)c2cnc(-n3ncc4cc(C#N)cnc43)cc2NC(C)C)cc1 | IC50 | '=' | nM | 3.4 | CHEMBL3887118 | Inhibition Assay: The assays were performed in U-bottom 384-well plates. The final assay volume was 30 L prepared from 15 L additions of enzyme and substrates (fluoresceinated peptide and ATP) and test compounds in assay buffer (20 mM HEPES pH 7.2, 10 mM MgCl2, 0.015% Brij 35 and 4 mM DTT). The reaction was initiated by the combination of IRAK4 with substrates and test compounds. The reaction mixture was incubated at room temperature for 60 min. and terminated by adding 45 μL of 35 mM EDTA to each sample. The reaction mixture was analyzed on the Caliper LABCHIP® 3000 (Caliper, Hopkinton, Mass.) by electrophoretic separation of the fluorescent substrate and phosphorylated product. Inhibition data were calculated by comparison to no enzyme control reactions for 100% inhibition and vehicle-only reactions for 0% inhibition. The final concentrations of reagents in the assays are ATP, 500 μM; FL-IPTSPITTTYFFFKKK peptide 1.5 μM; IRAK4, 0.6 nM; and DMSO, 1.6%. | BAO_0000357 | single protein format | Homo sapiens | CHEMBL3778 | Interleukin-1 receptor-associated kinase 4 | Homo sapiens | SINGLE PROTEIN | CHEMBL3886172 | BindingDB Database |  | 2015 | 1 | <rdkit.DataStructs.cDataStructs.ExplicitBitVect object at 0x000001D1B3D50040> | G2
CHEMBL3965584 |  | 406.49 | 3 | CC(C)Nc1cc(-n2ccc3cc(C#N)cnc32)ncc1C(=O)NCCC(C)(C)O | IC50 | '=' | nM | 1.7 | CHEMBL3887118 | Inhibition Assay: The assays were performed in U-bottom 384-well plates. The final assay volume was 30 L prepared from 15 L additions of enzyme and substrates (fluoresceinated peptide and ATP) and test compounds in assay buffer (20 mM HEPES pH 7.2, 10 mM MgCl2, 0.015% Brij 35 and 4 mM DTT). The reaction was initiated by the combination of IRAK4 with substrates and test compounds. The reaction mixture was incubated at room temperature for 60 min. and terminated by adding 45 μL of 35 mM EDTA to each sample. The reaction mixture was analyzed on the Caliper LABCHIP® 3000 (Caliper, Hopkinton, Mass.) by electrophoretic separation of the fluorescent substrate and phosphorylated product. Inhibition data were calculated by comparison to no enzyme control reactions for 100% inhibition and vehicle-only reactions for 0% inhibition. The final concentrations of reagents in the assays are ATP, 500 μM; FL-IPTSPITTTYFFFKKK peptide 1.5 μM; IRAK4, 0.6 nM; and DMSO, 1.6%. | BAO_0000357 | single protein format | Homo sapiens | CHEMBL3778 | Interleukin-1 receptor-associated kinase 4 | Homo sapiens | SINGLE PROTEIN | CHEMBL3886172 | BindingDB Database |  | 2015 | 1 | <rdkit.DataStructs.cDataStructs.ExplicitBitVect object at 0x000001D1B3D53B50> | G2
CHEMBL4114108 |  | 454.51 | 2.58 | COC(C)(C)[C@H](F)CNC(=O)c1cnc(-n2ncc3cc(C#N)c(N)nc32)cc1NC(C)C | IC50 | '=' | nM | 3.1 | CHEMBL3887118 | Inhibition Assay: The assays were performed in U-bottom 384-well plates. The final assay volume was 30 L prepared from 15 L additions of enzyme and substrates (fluoresceinated peptide and ATP) and test compounds in assay buffer (20 mM HEPES pH 7.2, 10 mM MgCl2, 0.015% Brij 35 and 4 mM DTT). The reaction was initiated by the combination of IRAK4 with substrates and test compounds. The reaction mixture was incubated at room temperature for 60 min. and terminated by adding 45 μL of 35 mM EDTA to each sample. The reaction mixture was analyzed on the Caliper LABCHIP® 3000 (Caliper, Hopkinton, Mass.) by electrophoretic separation of the fluorescent substrate and phosphorylated product. Inhibition data were calculated by comparison to no enzyme control reactions for 100% inhibition and vehicle-only reactions for 0% inhibition. The final concentrations of reagents in the assays are ATP, 500 μM; FL-IPTSPITTTYFFFKKK peptide 1.5 μM; IRAK4, 0.6 nM; and DMSO, 1.6%. | BAO_0000357 | single protein format | Homo sapiens | CHEMBL3778 | Interleukin-1 receptor-associated kinase 4 | Homo sapiens | SINGLE PROTEIN | CHEMBL3886172 | BindingDB Database |  | 2015 | 1 | <rdkit.DataStructs.cDataStructs.ExplicitBitVect object at 0x000001D1B3D538B0> | G2
CHEMBL3977557 |  | 451.55 | 4.19 | CC(C)(O)[C@H]1CC[C@H](NC(=O)c2cnc(-n3ccc4cc(F)cnc43)cc2NC2CC2)CC1 | IC50 | '=' | nM | 4.6 | CHEMBL3887118 | Inhibition Assay: The assays were performed in U-bottom 384-well plates. The final assay volume was 30 L prepared from 15 L additions of enzyme and substrates (fluoresceinated peptide and ATP) and test compounds in assay buffer (20 mM HEPES pH 7.2, 10 mM MgCl2, 0.015% Brij 35 and 4 mM DTT). The reaction was initiated by the combination of IRAK4 with substrates and test compounds. The reaction mixture was incubated at room temperature for 60 min. and terminated by adding 45 μL of 35 mM EDTA to each sample. The reaction mixture was analyzed on the Caliper LABCHIP® 3000 (Caliper, Hopkinton, Mass.) by electrophoretic separation of the fluorescent substrate and phosphorylated product. Inhibition data were calculated by comparison to no enzyme control reactions for 100% inhibition and vehicle-only reactions for 0% inhibition. The final concentrations of reagents in the assays are ATP, 500 μM; FL-IPTSPITTTYFFFKKK peptide 1.5 μM; IRAK4, 0.6 nM; and DMSO, 1.6%. | BAO_0000357 | single protein format | Homo sapiens | CHEMBL3778 | Interleukin-1 receptor-associated kinase 4 | Homo sapiens | SINGLE PROTEIN | CHEMBL3886172 | BindingDB Database |  | 2015 | 1 | <rdkit.DataStructs.cDataStructs.ExplicitBitVect object at 0x000001D1B3D53680> | G2
CHEMBL3958009 |  | 435.53 | 2.81 | CC(=O)N[C@H]1CC[C@H](NC(=O)c2cnc(-n3ccc4cncnc43)cc2NC(C)C)CC1 | IC50 | '=' | nM | 9.3 | CHEMBL3887118 | Inhibition Assay: The assays were performed in U-bottom 384-well plates. The final assay volume was 30 L prepared from 15 L additions of enzyme and substrates (fluoresceinated peptide and ATP) and test compounds in assay buffer (20 mM HEPES pH 7.2, 10 mM MgCl2, 0.015% Brij 35 and 4 mM DTT). The reaction was initiated by the combination of IRAK4 with substrates and test compounds. The reaction mixture was incubated at room temperature for 60 min. and terminated by adding 45 μL of 35 mM EDTA to each sample. The reaction mixture was analyzed on the Caliper LABCHIP® 3000 (Caliper, Hopkinton, Mass.) by electrophoretic separation of the fluorescent substrate and phosphorylated product. Inhibition data were calculated by comparison to no enzyme control reactions for 100% inhibition and vehicle-only reactions for 0% inhibition. The final concentrations of reagents in the assays are ATP, 500 μM; FL-IPTSPITTTYFFFKKK peptide 1.5 μM; IRAK4, 0.6 nM; and DMSO, 1.6%. | BAO_0000357 | single protein format | Homo sapiens | CHEMBL3778 | Interleukin-1 receptor-associated kinase 4 | Homo sapiens | SINGLE PROTEIN | CHEMBL3886172 | BindingDB Database |  | 2015 | 1 | <rdkit.DataStructs.cDataStructs.ExplicitBitVect object at 0x000001D1B3D53370> | G2
CHEMBL3965756 |  | 485.49 | 3.5 | CCOP(=O)(CCNC(=O)c1cnc(-n2ncc3cc(C#N)cnc32)cc1NC(C)C)OCC | IC50 | '=' | nM | 16 | CHEMBL3887118 | Inhibition Assay: The assays were performed in U-bottom 384-well plates. The final assay volume was 30 L prepared from 15 L additions of enzyme and substrates (fluoresceinated peptide and ATP) and test compounds in assay buffer (20 mM HEPES pH 7.2, 10 mM MgCl2, 0.015% Brij 35 and 4 mM DTT). The reaction was initiated by the combination of IRAK4 with substrates and test compounds. The reaction mixture was incubated at room temperature for 60 min. and terminated by adding 45 μL of 35 mM EDTA to each sample. The reaction mixture was analyzed on the Caliper LABCHIP® 3000 (Caliper, Hopkinton, Mass.) by electrophoretic separation of the fluorescent substrate and phosphorylated product. Inhibition data were calculated by comparison to no enzyme control reactions for 100% inhibition and vehicle-only reactions for 0% inhibition. The final concentrations of reagents in the assays are ATP, 500 μM; FL-IPTSPITTTYFFFKKK peptide 1.5 μM; IRAK4, 0.6 nM; and DMSO, 1.6%. | BAO_0000357 | single protein format | Homo sapiens | CHEMBL3778 | Interleukin-1 receptor-associated kinase 4 | Homo sapiens | SINGLE PROTEIN | CHEMBL3886172 | BindingDB Database |  | 2015 | 1 | <rdkit.DataStructs.cDataStructs.ExplicitBitVect object at 0x000001D1B3D52420> | G2
CHEMBL3634382 |  | 403.44 | 2.94 | Cn1cc(NC(=O)c2ccc3ccc(N[C@@H]4CCCC[C@@H]4N)nn23)c(C(F)F)n1 | IC50 | '=' | nM | 25 | CHEMBL3637447 | Inhibition of IRAK4 in human PBMC | BAO_0000357 | single protein format | Homo sapiens | CHEMBL3778 | Interleukin-1 receptor-associated kinase 4 | Homo sapiens | SINGLE PROTEIN | CHEMBL3632465 | Scientific Literature | Bioorg Med Chem Lett | 2015 | 1 | <rdkit.DataStructs.cDataStructs.ExplicitBitVect object at 0x000001D1B3D50AC0> | G2
CHEMBL3955423 |  | 415.46 | 2.2 | CC(C)Nc1cc(-n2ncc3cc(C#N)cnc32)ncc1C(=O)NCCc1c[nH]cn1 | IC50 | '=' | nM | 4.7 | CHEMBL3887118 | Inhibition Assay: The assays were performed in U-bottom 384-well plates. The final assay volume was 30 L prepared from 15 L additions of enzyme and substrates (fluoresceinated peptide and ATP) and test compounds in assay buffer (20 mM HEPES pH 7.2, 10 mM MgCl2, 0.015% Brij 35 and 4 mM DTT). The reaction was initiated by the combination of IRAK4 with substrates and test compounds. The reaction mixture was incubated at room temperature for 60 min. and terminated by adding 45 μL of 35 mM EDTA to each sample. The reaction mixture was analyzed on the Caliper LABCHIP® 3000 (Caliper, Hopkinton, Mass.) by electrophoretic separation of the fluorescent substrate and phosphorylated product. Inhibition data were calculated by comparison to no enzyme control reactions for 100% inhibition and vehicle-only reactions for 0% inhibition. The final concentrations of reagents in the assays are ATP, 500 μM; FL-IPTSPITTTYFFFKKK peptide 1.5 μM; IRAK4, 0.6 nM; and DMSO, 1.6%. | BAO_0000357 | single protein format | Homo sapiens | CHEMBL3778 | Interleukin-1 receptor-associated kinase 4 | Homo sapiens | SINGLE PROTEIN | CHEMBL3886172 | BindingDB Database |  | 2015 | 1 | <rdkit.DataStructs.cDataStructs.ExplicitBitVect object at 0x000001D1B3D53CA0> | G2
CHEMBL3634509 |  | 407.45 | 2.78 | Cn1cc(NC(=O)c2csc3ncc(N[C@@H]4CCCNC4)nc23)c(C(F)F)n1 | IC50 | '=' | nM | 3 | CHEMBL3637447 | Inhibition of IRAK4 in human PBMC | BAO_0000357 | single protein format | Homo sapiens | CHEMBL3778 | Interleukin-1 receptor-associated kinase 4 | Homo sapiens | SINGLE PROTEIN | CHEMBL3632465 | Scientific Literature | Bioorg Med Chem Lett | 2015 | 1 | <rdkit.DataStructs.cDataStructs.ExplicitBitVect object at 0x000001D1B3D53AE0> | G2
CHEMBL3353220 |  | 408.49 | 2.9 | COc1cc2ncccc2cc1NC(=O)c1csc2cnc(N(C)CCN)nc12 | IC50 | '=' | nM | 8 | CHEMBL3887963 | In vitro IRAK-1 and IRAK-4 Assay: Purified recombinant IRAK-4 protein was incubated with 250 uM synthetic peptide(KKARFSRFAGSSPSQSSMVAR) in 30 ul of kinase buffer including (20 mM MOPS pH7.2, 25 mM beta glycerol phosphate, 5 mM EGTA, 1 mM sodium orthovanadate, 1 mM DTT, 50 uM ATP, 20 mM MgCl2, 10 uCi gamma-33P, 0.1% BSA) for the indicated time. For purified recombinant IRAK-1 protein kinase assay, 50 uM ATP was used. A 25 ul aliquot of the reaction mixture was transferred on to p81 phosphocellulose squares (Upstate Biotechnology, Lake Placid, N.Y.). The assay squares were washed three times with 0.75% phosphoric acid and once with acetone. Enzyme activity was measured by determining the bound radioactivity by liquid scintillation counting. | BAO_0000357 | single protein format | Homo sapiens | CHEMBL3778 | Interleukin-1 receptor-associated kinase 4 | Homo sapiens | SINGLE PROTEIN | CHEMBL3886519 | BindingDB Database |  | 2016 | 1 | <rdkit.DataStructs.cDataStructs.ExplicitBitVect object at 0x000001D1B3D53990> | G2
CHEMBL3634503 |  | 408.39 | 1.9 | Cn1cc(NC(=O)c2ccc3cnc(N[C@@H]4CCCNC4)nn23)c(C(F)(F)F)n1 | IC50 | '=' | nM | 34 | CHEMBL3637447 | Inhibition of IRAK4 in human PBMC | BAO_0000357 | single protein format | Homo sapiens | CHEMBL3778 | Interleukin-1 receptor-associated kinase 4 | Homo sapiens | SINGLE PROTEIN | CHEMBL3632465 | Scientific Literature | Bioorg Med Chem Lett | 2015 | 1 | <rdkit.DataStructs.cDataStructs.ExplicitBitVect object at 0x000001D1B3D53610> | G2
CHEMBL3601189 |  | 474.52 | 2.35 | COc1cc(Nc2ncc(-c3ccc4ccccc4n3)c(N[C@@H]3C[C@H](CO)[C@@H](O)[C@H]3O)n2)ccn1 | IC50 | '=' | nM | 8 | CHEMBL3603417 | Inhibition of human IRAK4 (unknown origin) | BAO_0000357 | single protein format | Homo sapiens | CHEMBL3778 | Interleukin-1 receptor-associated kinase 4 | Homo sapiens | SINGLE PROTEIN | CHEMBL3600286 | Scientific Literature | Bioorg Med Chem Lett | 2015 | 1 | <rdkit.DataStructs.cDataStructs.ExplicitBitVect object at 0x000001D1B3D53450> | G2
CHEMBL3590515 |  | 426.38 | 1.83 | Cn1cc(NC(=O)c2cnn3ccc(N4C[C@H](N)CC(F)(F)C4)nc23)c(C(F)F)n1 | IC50 | '=' | nM | 0.5 | CHEMBL3592269 | Inhibition of human IRAK4 assessed as phosphorylation of fluorescent peptide substrate after 30 mins by fluorescent polarization reader | BAO_0000357 | single protein format | Homo sapiens | CHEMBL3778 | Interleukin-1 receptor-associated kinase 4 | Homo sapiens | SINGLE PROTEIN | CHEMBL3588771 | Scientific Literature | ACS Med Chem Lett | 2015 | 1 | <rdkit.DataStructs.cDataStructs.ExplicitBitVect object at 0x000001D1B3D528F0> | G2
CHEMBL3907139 |  | 512.6 | 1.01 | CC(C)Nc1cc(-n2ccc3cc(C#N)cnc32)ncc1C(=O)NCCNS(=O)(=O)N1CCOCC1 | IC50 | '=' | nM | 5.2 | CHEMBL3887118 | Inhibition Assay: The assays were performed in U-bottom 384-well plates. The final assay volume was 30 L prepared from 15 L additions of enzyme and substrates (fluoresceinated peptide and ATP) and test compounds in assay buffer (20 mM HEPES pH 7.2, 10 mM MgCl2, 0.015% Brij 35 and 4 mM DTT). The reaction was initiated by the combination of IRAK4 with substrates and test compounds. The reaction mixture was incubated at room temperature for 60 min. and terminated by adding 45 μL of 35 mM EDTA to each sample. The reaction mixture was analyzed on the Caliper LABCHIP® 3000 (Caliper, Hopkinton, Mass.) by electrophoretic separation of the fluorescent substrate and phosphorylated product. Inhibition data were calculated by comparison to no enzyme control reactions for 100% inhibition and vehicle-only reactions for 0% inhibition. The final concentrations of reagents in the assays are ATP, 500 μM; FL-IPTSPITTTYFFFKKK peptide 1.5 μM; IRAK4, 0.6 nM; and DMSO, 1.6%. | BAO_0000357 | single protein format | Homo sapiens | CHEMBL3778 | Interleukin-1 receptor-associated kinase 4 | Homo sapiens | SINGLE PROTEIN | CHEMBL3886172 | BindingDB Database |  | 2015 | 1 | <rdkit.DataStructs.cDataStructs.ExplicitBitVect object at 0x000001D1B3D523B0> | G2
CHEMBL3590438 |  | 343.35 | -0.82 | Cn1cc(NC(=O)c2cnn3ccc(NCCN)nc23)c(C(N)=O)n1 | IC50 | '=' | nM | 2 | CHEMBL3592269 | Inhibition of human IRAK4 assessed as phosphorylation of fluorescent peptide substrate after 30 mins by fluorescent polarization reader | BAO_0000357 | single protein format | Homo sapiens | CHEMBL3778 | Interleukin-1 receptor-associated kinase 4 | Homo sapiens | SINGLE PROTEIN | CHEMBL3588771 | Scientific Literature | ACS Med Chem Lett | 2015 | 1 | <rdkit.DataStructs.cDataStructs.ExplicitBitVect object at 0x000001D1B3D52D50> | G2
CHEMBL4471452 |  | 383.5 | 3.05 | COC(=O)N1CCN([C@H]2CC[C@H](Nc3ncnc4ccc(C)cc34)CC2)CC1 | IC50 | '=' | nM | 38 | CHEMBL4323523 | Inhibition of IRAK4 (unknown origin) in presence of 5 mM ATP by enzymatic assay | BAO_0000357 | single protein format | Homo sapiens | CHEMBL3778 | Interleukin-1 receptor-associated kinase 4 | Homo sapiens | SINGLE PROTEIN | CHEMBL4321825 | Scientific Literature | J Med Chem | 2019 | 1 | <rdkit.DataStructs.cDataStructs.ExplicitBitVect object at 0x000001D1B3D51C40> | G2
CHEMBL4085199 |  | 359.36 | 1.19 | COc1cc2c(OC[C@H]3NC(=O)[C@@]4(F)[C@@H]3[C@@H]4C)nccc2cc1C(N)=O | IC50 | '=' | nM | 16.8 | CHEMBL4015947 | Inhibition of IRAK4 in human PBMC assessed as reduction in R848-stimulated TNF alpha production after 3 hrs | BAO_0000357 | single protein format | Homo sapiens | CHEMBL3778 | Interleukin-1 receptor-associated kinase 4 | Homo sapiens | SINGLE PROTEIN | CHEMBL4014327 | Scientific Literature | J Med Chem | 2017 | 1 | <rdkit.DataStructs.cDataStructs.ExplicitBitVect object at 0x000001D1B3D518C0> | G2
CHEMBL3734872 |  | 477.52 | 3.8 | O=C(Nc1nc2cc(CN3CCCC3=O)ccc2n1[C@H]1CC[C@H](O)CC1)c1cccc([N+](=O)[O-])c1 | Ki | '=' | nM | 0.5 | CHEMBL3737182 | Inhibition of recombinant full length IRAK-4 (unknown origin) using the biotinylated substrate RRRVTSPARRS by chemiluminescent ELISA | BAO_0000357 | single protein format | Homo sapiens | CHEMBL3778 | Interleukin-1 receptor-associated kinase 4 | Homo sapiens | SINGLE PROTEIN | CHEMBL3734693 | Scientific Literature | Bioorg Med Chem Lett | 2015 | 1 | <rdkit.DataStructs.cDataStructs.ExplicitBitVect object at 0x000001D1B3D51770> | G2
CHEMBL4094792 |  | 397.5 | 3.51 | CNC(=O)c1cnc(Nc2ccc3ncsc3c2)cc1N[C@H]1CCC[C@@H](O)C1 | IC50 | '=' | nM | 11 | CHEMBL4047622 | Inhibition of IRAK4 (unknown origin) using fluorescent labelled IPTSPITTTYFFFKKK peptide as substrate after 60 mins by caliper assay | BAO_0000357 | single protein format | Homo sapiens | CHEMBL3778 | Interleukin-1 receptor-associated kinase 4 | Homo sapiens | SINGLE PROTEIN | CHEMBL4043252 | Scientific Literature | Bioorg Med Chem Lett | 2017 | 1 | <rdkit.DataStructs.cDataStructs.ExplicitBitVect object at 0x000001D1B3D51230> | G2
CHEMBL4112564 |  | 487.63 | 3.99 | O=c1[nH]c(C2CCN(c3cccnc3)CC2)nc(N[C@@H]2CCCNC2)c1-c1nc2ccccc2s1 | IC50 | '=' | nM | 89 | CHEMBL3887893 | IMAP technology (Molecular Devices): A 20 ul reaction mixture contains 10 mM TriHCl, pH 7.2, 0.5 nM GST tagged IRAK4 (SignalChem), 100 nM fluorescent peptide substrate (RP7030, Molecular Devices), 100 uM ATP, 1 mM DTT, 1 mM MgCl2, and 0.01% Tween 20. The reaction is initiated by the addition of ATP. After incubation for 30 minutes at 25° C., 60 ul of Progressive IMAP Reagent (Molecular Devices) is added to stop the reaction. Change in RP7030's FP is determined by a FP reader (Analyst HT, LJL BioSystems). | BAO_0000357 | single protein format | Homo sapiens | CHEMBL3778 | Interleukin-1 receptor-associated kinase 4 | Homo sapiens | SINGLE PROTEIN | CHEMBL3886492 | BindingDB Database |  | 2015 | 1 | <rdkit.DataStructs.cDataStructs.ExplicitBitVect object at 0x000001D1B3D50B30> | G2
CHEMBL4111358 |  | 555.63 | 4.56 | O=c1[nH]c(N2CCN(c3ccccc3C(F)(F)F)CC2)nc(N[C@@H]2CCCNC2)c1-c1nc2ccccc2s1 | IC50 | '=' | nM | 45 | CHEMBL3887893 | IMAP technology (Molecular Devices): A 20 ul reaction mixture contains 10 mM TriHCl, pH 7.2, 0.5 nM GST tagged IRAK4 (SignalChem), 100 nM fluorescent peptide substrate (RP7030, Molecular Devices), 100 uM ATP, 1 mM DTT, 1 mM MgCl2, and 0.01% Tween 20. The reaction is initiated by the addition of ATP. After incubation for 30 minutes at 25° C., 60 ul of Progressive IMAP Reagent (Molecular Devices) is added to stop the reaction. Change in RP7030's FP is determined by a FP reader (Analyst HT, LJL BioSystems). | BAO_0000357 | single protein format | Homo sapiens | CHEMBL3778 | Interleukin-1 receptor-associated kinase 4 | Homo sapiens | SINGLE PROTEIN | CHEMBL3886492 | BindingDB Database |  | 2015 | 1 | <rdkit.DataStructs.cDataStructs.ExplicitBitVect object at 0x000001D1B3D50740> | G2
CHEMBL3914563 |  | 503.59 | 2.73 | CC(C)Nc1cc(-n2ccc3cc(C#N)cnc32)ncc1C(=O)NCCc1ccc(S(N)(=O)=O)cc1 | IC50 | '=' | nM | 2.7 | CHEMBL3887118 | Inhibition Assay: The assays were performed in U-bottom 384-well plates. The final assay volume was 30 L prepared from 15 L additions of enzyme and substrates (fluoresceinated peptide and ATP) and test compounds in assay buffer (20 mM HEPES pH 7.2, 10 mM MgCl2, 0.015% Brij 35 and 4 mM DTT). The reaction was initiated by the combination of IRAK4 with substrates and test compounds. The reaction mixture was incubated at room temperature for 60 min. and terminated by adding 45 μL of 35 mM EDTA to each sample. The reaction mixture was analyzed on the Caliper LABCHIP® 3000 (Caliper, Hopkinton, Mass.) by electrophoretic separation of the fluorescent substrate and phosphorylated product. Inhibition data were calculated by comparison to no enzyme control reactions for 100% inhibition and vehicle-only reactions for 0% inhibition. The final concentrations of reagents in the assays are ATP, 500 μM; FL-IPTSPITTTYFFFKKK peptide 1.5 μM; IRAK4, 0.6 nM; and DMSO, 1.6%. | BAO_0000357 | single protein format | Homo sapiens | CHEMBL3778 | Interleukin-1 receptor-associated kinase 4 | Homo sapiens | SINGLE PROTEIN | CHEMBL3886172 | BindingDB Database |  | 2015 | 1 | <rdkit.DataStructs.cDataStructs.ExplicitBitVect object at 0x000001D1B3D53A70> | G2
CHEMBL4112539 |  | 467.51 | 2.12 | CC(C)(O)[C@H](F)CNC(=O)c1cnc(-n2cnc3cc(C#N)cnc32)cc1NC1CCOCC1 | IC50 | '=' | nM | 7.4 | CHEMBL3887118 | Inhibition Assay: The assays were performed in U-bottom 384-well plates. The final assay volume was 30 L prepared from 15 L additions of enzyme and substrates (fluoresceinated peptide and ATP) and test compounds in assay buffer (20 mM HEPES pH 7.2, 10 mM MgCl2, 0.015% Brij 35 and 4 mM DTT). The reaction was initiated by the combination of IRAK4 with substrates and test compounds. The reaction mixture was incubated at room temperature for 60 min. and terminated by adding 45 μL of 35 mM EDTA to each sample. The reaction mixture was analyzed on the Caliper LABCHIP® 3000 (Caliper, Hopkinton, Mass.) by electrophoretic separation of the fluorescent substrate and phosphorylated product. Inhibition data were calculated by comparison to no enzyme control reactions for 100% inhibition and vehicle-only reactions for 0% inhibition. The final concentrations of reagents in the assays are ATP, 500 μM; FL-IPTSPITTTYFFFKKK peptide 1.5 μM; IRAK4, 0.6 nM; and DMSO, 1.6%. | BAO_0000357 | single protein format | Homo sapiens | CHEMBL3778 | Interleukin-1 receptor-associated kinase 4 | Homo sapiens | SINGLE PROTEIN | CHEMBL3886172 | BindingDB Database |  | 2015 | 1 | <rdkit.DataStructs.cDataStructs.ExplicitBitVect object at 0x000001D1B3D53760> | G2
CHEMBL255446 |  | 373.46 | 2.96 | Cn1cc(-c2ccc3ncc(-c4cccc(NC5CCNCC5)n4)n3c2)cn1 | IC50 | '=' | nM | 7 | CHEMBL921622 | Inhibition of IRAK4 | BAO_0000357 | single protein format | None | CHEMBL3778 | Interleukin-1 receptor-associated kinase 4 | Homo sapiens | SINGLE PROTEIN | CHEMBL1145577 | Scientific Literature | Bioorg Med Chem Lett | 2008 | 1 | <rdkit.DataStructs.cDataStructs.ExplicitBitVect object at 0x000001D1B3D535A0> | G2
CHEMBL3979957 |  | 420.52 | 2.37 | CC1CCC(Nc2nc(N3CCOCC3)[nH]c(=O)c2-c2ccc3ccccc3n2)CN1 | IC50 | '=' | nM | 91 | CHEMBL3887893 | IMAP technology (Molecular Devices): A 20 ul reaction mixture contains 10 mM TriHCl, pH 7.2, 0.5 nM GST tagged IRAK4 (SignalChem), 100 nM fluorescent peptide substrate (RP7030, Molecular Devices), 100 uM ATP, 1 mM DTT, 1 mM MgCl2, and 0.01% Tween 20. The reaction is initiated by the addition of ATP. After incubation for 30 minutes at 25° C., 60 ul of Progressive IMAP Reagent (Molecular Devices) is added to stop the reaction. Change in RP7030's FP is determined by a FP reader (Analyst HT, LJL BioSystems). | BAO_0000357 | single protein format | Homo sapiens | CHEMBL3778 | Interleukin-1 receptor-associated kinase 4 | Homo sapiens | SINGLE PROTEIN | CHEMBL3886492 | BindingDB Database |  | 2015 | 1 | <rdkit.DataStructs.cDataStructs.ExplicitBitVect object at 0x000001D1B3D52810> | G2
CHEMBL3905639 |  | 521.72 | 5.59 | CC(C)Nc1cc(Nc2ccc3ncsc3c2)ncc1-c1nc(C(=O)NCCCN2CCCC2)cs1 | IC50 | '=' | nM | 3.1 | CHEMBL3887888 | IRAK4 Inhibition Assay: The assays were performed in U-bottom 384-well plates. The final assay volume was 30 μL prepared from 15 μL additions of enzyme and substrates (fluoresceinated peptide and ATP) and test compounds in assay buffer (20 mM HEPES pH 7.2, 10 mM MgCl2, 0.015% Brij35 and 4 mM DTT). The reaction was initiated by the combination of IRAK4 with substrates and test compounds. The reaction was incubated at room temperature for 60 min. and terminated by adding 45 μL of 35 mM EDTA to each sample. The reaction mixture was analyzed on the Caliper LabChip 3000 (Caliper, Hopkinton, Mass.) by electrophoretic separation of the fluorescent substrate and phosphorylated product. Inhibition data were calculated by comparison to no enzyme control reactions for 100% inhibition and vehicle-only reactions for 0% inhibition. The final concentrations of reagents in the assays are ATP, 500 μM; FL-IPTSPITTTYFFFKKK peptide 1.5 μM; IRAK4, 0.6 nM; and DMSO, 1.6%. | BAO_0000357 | single protein format | Homo sapiens | CHEMBL3778 | Interleukin-1 receptor-associated kinase 4 | Homo sapiens | SINGLE PROTEIN | CHEMBL3886488 | BindingDB Database |  | 2016 | 1 | <rdkit.DataStructs.cDataStructs.ExplicitBitVect object at 0x000001D1B3D526C0> | G2
CHEMBL3601075 |  | 481.54 | 1.81 | COc1cc(Nc2ncc(-c3nc4cnccc4s3)c(N[C@@H]3C[C@H](CO)[C@@H](O)[C@H]3O)n2)ccn1 | IC50 | '=' | nM | 7 | CHEMBL3603417 | Inhibition of human IRAK4 (unknown origin) | BAO_0000357 | single protein format | Homo sapiens | CHEMBL3778 | Interleukin-1 receptor-associated kinase 4 | Homo sapiens | SINGLE PROTEIN | CHEMBL3600286 | Scientific Literature | Bioorg Med Chem Lett | 2015 | 1 | <rdkit.DataStructs.cDataStructs.ExplicitBitVect object at 0x000001D1B3D522D0> | G2
CHEMBL4645407 |  | 432.53 | 3.49 | CC(C)Nc1cc(Nc2ccc3nsnc3c2)ncc1C(=O)NC[C@@H](F)C(C)(C)O | IC50 | '=' | nM | 3.5 | CHEMBL4625630 | Inhibition of IRAK4 (unknown origin) using FL-IPTSPITTTYFFFKKK peptide and ATP as substrate incubated for 60 mins by fluorescence based caliper assay | BAO_0000357 | single protein format | Homo sapiens | CHEMBL3778 | Interleukin-1 receptor-associated kinase 4 | Homo sapiens | SINGLE PROTEIN | CHEMBL4622963 | Scientific Literature | ACS Med Chem Lett | 2020 | 1 | <rdkit.DataStructs.cDataStructs.ExplicitBitVect object at 0x000001D1B3D530D0> | G2
CHEMBL4108111 |  | 456.57 | 2.06 | COCC1CN(c2nc(N[C@@H]3CCCNC3)c(-c3nc4ccccc4s3)c(=O)[nH]2)CCO1 | IC50 | '=' | nM | 81 | CHEMBL3887893 | IMAP technology (Molecular Devices): A 20 ul reaction mixture contains 10 mM TriHCl, pH 7.2, 0.5 nM GST tagged IRAK4 (SignalChem), 100 nM fluorescent peptide substrate (RP7030, Molecular Devices), 100 uM ATP, 1 mM DTT, 1 mM MgCl2, and 0.01% Tween 20. The reaction is initiated by the addition of ATP. After incubation for 30 minutes at 25° C., 60 ul of Progressive IMAP Reagent (Molecular Devices) is added to stop the reaction. Change in RP7030's FP is determined by a FP reader (Analyst HT, LJL BioSystems). | BAO_0000357 | single protein format | Homo sapiens | CHEMBL3778 | Interleukin-1 receptor-associated kinase 4 | Homo sapiens | SINGLE PROTEIN | CHEMBL3886492 | BindingDB Database |  | 2015 | 1 | <rdkit.DataStructs.cDataStructs.ExplicitBitVect object at 0x000001D1B3D52CE0> | G2
CHEMBL3622525 |  | 428.52 | 1.02 | O=c1[nH]c(N2CCOCC2)nc(N[C@H]2CNC[C@H](O)C2)c1-c1nc2ccccc2s1 | IC50 | '=' | nM | 85 | CHEMBL3887893 | IMAP technology (Molecular Devices): A 20 ul reaction mixture contains 10 mM TriHCl, pH 7.2, 0.5 nM GST tagged IRAK4 (SignalChem), 100 nM fluorescent peptide substrate (RP7030, Molecular Devices), 100 uM ATP, 1 mM DTT, 1 mM MgCl2, and 0.01% Tween 20. The reaction is initiated by the addition of ATP. After incubation for 30 minutes at 25° C., 60 ul of Progressive IMAP Reagent (Molecular Devices) is added to stop the reaction. Change in RP7030's FP is determined by a FP reader (Analyst HT, LJL BioSystems). | BAO_0000357 | single protein format | Homo sapiens | CHEMBL3778 | Interleukin-1 receptor-associated kinase 4 | Homo sapiens | SINGLE PROTEIN | CHEMBL3886492 | BindingDB Database |  | 2015 | 1 | <rdkit.DataStructs.cDataStructs.ExplicitBitVect object at 0x000001D1B3D51D90> | G2
CHEMBL4111572 |  | 494.65 | 2.99 | O=c1[nH]c(N2CCN(c3nccs3)CC2)nc(N[C@@H]2CCCNC2)c1-c1nc2ccccc2s1 | IC50 | '=' | nM | 12 | CHEMBL3887893 | IMAP technology (Molecular Devices): A 20 ul reaction mixture contains 10 mM TriHCl, pH 7.2, 0.5 nM GST tagged IRAK4 (SignalChem), 100 nM fluorescent peptide substrate (RP7030, Molecular Devices), 100 uM ATP, 1 mM DTT, 1 mM MgCl2, and 0.01% Tween 20. The reaction is initiated by the addition of ATP. After incubation for 30 minutes at 25° C., 60 ul of Progressive IMAP Reagent (Molecular Devices) is added to stop the reaction. Change in RP7030's FP is determined by a FP reader (Analyst HT, LJL BioSystems). | BAO_0000357 | single protein format | Homo sapiens | CHEMBL3778 | Interleukin-1 receptor-associated kinase 4 | Homo sapiens | SINGLE PROTEIN | CHEMBL3886492 | BindingDB Database |  | 2015 | 1 | <rdkit.DataStructs.cDataStructs.ExplicitBitVect object at 0x000001D1B3D50F20> | G2
CHEMBL4106577 |  | 502.62 | 4.43 | O=c1[nH]c(N2CCc3ccccc3C2)nc(N[C@@H]2CCCNC2)c1-c1nc(-c2ccc(F)cc2)cs1 | IC50 | '=' | nM | 57 | CHEMBL3887893 | IMAP technology (Molecular Devices): A 20 ul reaction mixture contains 10 mM TriHCl, pH 7.2, 0.5 nM GST tagged IRAK4 (SignalChem), 100 nM fluorescent peptide substrate (RP7030, Molecular Devices), 100 uM ATP, 1 mM DTT, 1 mM MgCl2, and 0.01% Tween 20. The reaction is initiated by the addition of ATP. After incubation for 30 minutes at 25° C., 60 ul of Progressive IMAP Reagent (Molecular Devices) is added to stop the reaction. Change in RP7030's FP is determined by a FP reader (Analyst HT, LJL BioSystems). | BAO_0000357 | single protein format | Homo sapiens | CHEMBL3778 | Interleukin-1 receptor-associated kinase 4 | Homo sapiens | SINGLE PROTEIN | CHEMBL3886492 | BindingDB Database |  | 2015 | 1 | <rdkit.DataStructs.cDataStructs.ExplicitBitVect object at 0x000001D1B3D507B0> | G2
CHEMBL4091434 |  | 343.38 | 1.64 | CC[C@@H]1CC(=O)N[C@@H]1COc1nccc2cc(C(N)=O)c(OC)cc12 | IC50 | '=' | nM | 9 | CHEMBL4015947 | Inhibition of IRAK4 in human PBMC assessed as reduction in R848-stimulated TNF alpha production after 3 hrs | BAO_0000357 | single protein format | Homo sapiens | CHEMBL3778 | Interleukin-1 receptor-associated kinase 4 | Homo sapiens | SINGLE PROTEIN | CHEMBL4014327 | Scientific Literature | J Med Chem | 2017 | 1 | <rdkit.DataStructs.cDataStructs.ExplicitBitVect object at 0x000001D1B3D500B0> | G2
CHEMBL4110283 |  | 460.49 | 2.38 | CC(C)(O)[C@H](F)CNC(=O)c1cnc(-n2ncc3cc(F)cnc32)cc1NC1CCCOC1 | IC50 | '=' | nM | 16.6 | CHEMBL3887118 | Inhibition Assay: The assays were performed in U-bottom 384-well plates. The final assay volume was 30 L prepared from 15 L additions of enzyme and substrates (fluoresceinated peptide and ATP) and test compounds in assay buffer (20 mM HEPES pH 7.2, 10 mM MgCl2, 0.015% Brij 35 and 4 mM DTT). The reaction was initiated by the combination of IRAK4 with substrates and test compounds. The reaction mixture was incubated at room temperature for 60 min. and terminated by adding 45 μL of 35 mM EDTA to each sample. The reaction mixture was analyzed on the Caliper LABCHIP® 3000 (Caliper, Hopkinton, Mass.) by electrophoretic separation of the fluorescent substrate and phosphorylated product. Inhibition data were calculated by comparison to no enzyme control reactions for 100% inhibition and vehicle-only reactions for 0% inhibition. The final concentrations of reagents in the assays are ATP, 500 μM; FL-IPTSPITTTYFFFKKK peptide 1.5 μM; IRAK4, 0.6 nM; and DMSO, 1.6%. | BAO_0000357 | single protein format | Homo sapiens | CHEMBL3778 | Interleukin-1 receptor-associated kinase 4 | Homo sapiens | SINGLE PROTEIN | CHEMBL3886172 | BindingDB Database |  | 2015 | 1 | <rdkit.DataStructs.cDataStructs.ExplicitBitVect object at 0x000001D1B3D50200> | G2
CHEMBL3735949 |  | 412.42 | 4.06 | O=C(Nc1nc2cc(F)ccc2n1[C@H]1CC[C@@H](CO)CC1)c1cccc([N+](=O)[O-])c1 | Ki | '=' | nM | 1.6 | CHEMBL3737182 | Inhibition of recombinant full length IRAK-4 (unknown origin) using the biotinylated substrate RRRVTSPARRS by chemiluminescent ELISA | BAO_0000357 | single protein format | Homo sapiens | CHEMBL3778 | Interleukin-1 receptor-associated kinase 4 | Homo sapiens | SINGLE PROTEIN | CHEMBL3734693 | Scientific Literature | Bioorg Med Chem Lett | 2015 | 1 | <rdkit.DataStructs.cDataStructs.ExplicitBitVect object at 0x000001D1B3D536F0> | G2
CHEMBL4101382 |  | 432.48 | 2.57 | CNC(=O)c1cnc(Nc2ccc3[nH]ncc3c2)cc1N[C@@H](c1ccccc1)[C@H](O)CO | IC50 | '=' | nM | 4 | CHEMBL4047622 | Inhibition of IRAK4 (unknown origin) using fluorescent labelled IPTSPITTTYFFFKKK peptide as substrate after 60 mins by caliper assay | BAO_0000357 | single protein format | Homo sapiens | CHEMBL3778 | Interleukin-1 receptor-associated kinase 4 | Homo sapiens | SINGLE PROTEIN | CHEMBL4043252 | Scientific Literature | Bioorg Med Chem Lett | 2017 | 1 | <rdkit.DataStructs.cDataStructs.ExplicitBitVect object at 0x000001D1B3D53ED0> | G2
CHEMBL3965265 |  | 376.42 | 2.47 | O=C1Cc2cc(N3CCCCC3)c(NC(=O)c3cnn4cccnc34)cc2N1 | IC50 | '=' | nM | 98 | CHEMBL3887963 | In vitro IRAK-1 and IRAK-4 Assay: Purified recombinant IRAK-4 protein was incubated with 250 uM synthetic peptide(KKARFSRFAGSSPSQSSMVAR) in 30 ul of kinase buffer including (20 mM MOPS pH7.2, 25 mM beta glycerol phosphate, 5 mM EGTA, 1 mM sodium orthovanadate, 1 mM DTT, 50 uM ATP, 20 mM MgCl2, 10 uCi gamma-33P, 0.1% BSA) for the indicated time. For purified recombinant IRAK-1 protein kinase assay, 50 uM ATP was used. A 25 ul aliquot of the reaction mixture was transferred on to p81 phosphocellulose squares (Upstate Biotechnology, Lake Placid, N.Y.). The assay squares were washed three times with 0.75% phosphoric acid and once with acetone. Enzyme activity was measured by determining the bound radioactivity by liquid scintillation counting. | BAO_0000357 | single protein format | Homo sapiens | CHEMBL3778 | Interleukin-1 receptor-associated kinase 4 | Homo sapiens | SINGLE PROTEIN | CHEMBL3886519 | BindingDB Database |  | 2016 | 1 | <rdkit.DataStructs.cDataStructs.ExplicitBitVect object at 0x000001D1B3D52730> | G2
CHEMBL3936790 |  | 443.53 | 1.43 | C[C@H]1C[C@@H](Nc2nc(N3CCOCC3)[nH]c(=O)c2-c2nc3ccccc3s2)[C@H](O)[C@@H]1O | IC50 | '=' | nM | 23 | CHEMBL3887893 | IMAP technology (Molecular Devices): A 20 ul reaction mixture contains 10 mM TriHCl, pH 7.2, 0.5 nM GST tagged IRAK4 (SignalChem), 100 nM fluorescent peptide substrate (RP7030, Molecular Devices), 100 uM ATP, 1 mM DTT, 1 mM MgCl2, and 0.01% Tween 20. The reaction is initiated by the addition of ATP. After incubation for 30 minutes at 25° C., 60 ul of Progressive IMAP Reagent (Molecular Devices) is added to stop the reaction. Change in RP7030's FP is determined by a FP reader (Analyst HT, LJL BioSystems). | BAO_0000357 | single protein format | Homo sapiens | CHEMBL3778 | Interleukin-1 receptor-associated kinase 4 | Homo sapiens | SINGLE PROTEIN | CHEMBL3886492 | BindingDB Database |  | 2015 | 1 | <rdkit.DataStructs.cDataStructs.ExplicitBitVect object at 0x000001D1B3D52260> | G2
CHEMBL4108757 |  | 524.61 | 0.99 | O=c1[nH]c(N2CCC(n3ccnn3)CC2)nc(N[C@@H]2C[C@H](CO)[C@@H](O)[C@H]2O)c1-c1nc2ccccc2s1 | IC50 | '=' | nM | 11.8 | CHEMBL3887893 | IMAP technology (Molecular Devices): A 20 ul reaction mixture contains 10 mM TriHCl, pH 7.2, 0.5 nM GST tagged IRAK4 (SignalChem), 100 nM fluorescent peptide substrate (RP7030, Molecular Devices), 100 uM ATP, 1 mM DTT, 1 mM MgCl2, and 0.01% Tween 20. The reaction is initiated by the addition of ATP. After incubation for 30 minutes at 25° C., 60 ul of Progressive IMAP Reagent (Molecular Devices) is added to stop the reaction. Change in RP7030's FP is determined by a FP reader (Analyst HT, LJL BioSystems). | BAO_0000357 | single protein format | Homo sapiens | CHEMBL3778 | Interleukin-1 receptor-associated kinase 4 | Homo sapiens | SINGLE PROTEIN | CHEMBL3886492 | BindingDB Database |  | 2015 | 1 | <rdkit.DataStructs.cDataStructs.ExplicitBitVect object at 0x000001D1B3D51B60> | G2
CHEMBL3907736 |  | 522.66 | 4.12 | CC(=O)NC1CCN(C(=O)c2nnc(-c3cnc(Nc4ccc5ncsc5c4)cc3NC(C)C)s2)C1 | IC50 | '=' | nM | 3.3 | CHEMBL3887888 | IRAK4 Inhibition Assay: The assays were performed in U-bottom 384-well plates. The final assay volume was 30 μL prepared from 15 μL additions of enzyme and substrates (fluoresceinated peptide and ATP) and test compounds in assay buffer (20 mM HEPES pH 7.2, 10 mM MgCl2, 0.015% Brij35 and 4 mM DTT). The reaction was initiated by the combination of IRAK4 with substrates and test compounds. The reaction was incubated at room temperature for 60 min. and terminated by adding 45 μL of 35 mM EDTA to each sample. The reaction mixture was analyzed on the Caliper LabChip 3000 (Caliper, Hopkinton, Mass.) by electrophoretic separation of the fluorescent substrate and phosphorylated product. Inhibition data were calculated by comparison to no enzyme control reactions for 100% inhibition and vehicle-only reactions for 0% inhibition. The final concentrations of reagents in the assays are ATP, 500 μM; FL-IPTSPITTTYFFFKKK peptide 1.5 μM; IRAK4, 0.6 nM; and DMSO, 1.6%. | BAO_0000357 | single protein format | Homo sapiens | CHEMBL3778 | Interleukin-1 receptor-associated kinase 4 | Homo sapiens | SINGLE PROTEIN | CHEMBL3886488 | BindingDB Database |  | 2016 | 1 | <rdkit.DataStructs.cDataStructs.ExplicitBitVect object at 0x000001D1B3D503C0> | G2
CHEMBL3622516 |  | 505.6 | 2.12 | O=c1[nH]c(N2CCc3ccccc3C2)nc(N[C@@H]2C[C@H](CO)[C@@H](O)[C@H]2O)c1-c1nc2ccccc2s1 | IC50 | '=' | nM | 7.2 | CHEMBL3887893 | IMAP technology (Molecular Devices): A 20 ul reaction mixture contains 10 mM TriHCl, pH 7.2, 0.5 nM GST tagged IRAK4 (SignalChem), 100 nM fluorescent peptide substrate (RP7030, Molecular Devices), 100 uM ATP, 1 mM DTT, 1 mM MgCl2, and 0.01% Tween 20. The reaction is initiated by the addition of ATP. After incubation for 30 minutes at 25° C., 60 ul of Progressive IMAP Reagent (Molecular Devices) is added to stop the reaction. Change in RP7030's FP is determined by a FP reader (Analyst HT, LJL BioSystems). | BAO_0000357 | single protein format | Homo sapiens | CHEMBL3778 | Interleukin-1 receptor-associated kinase 4 | Homo sapiens | SINGLE PROTEIN | CHEMBL3886492 | BindingDB Database |  | 2015 | 1 | <rdkit.DataStructs.cDataStructs.ExplicitBitVect object at 0x000001D1B3D51540> | G2
CHEMBL4108814 |  | 510.88 | 4.62 | CC(C)(F)[C@H](F)CNC(=O)c1cnc(-n2ncc3cc(Cl)cnc32)cc1Nc1cnn(C(F)F)c1 | IC50 | '=' | nM | 2.8 | CHEMBL3887118 | Inhibition Assay: The assays were performed in U-bottom 384-well plates. The final assay volume was 30 L prepared from 15 L additions of enzyme and substrates (fluoresceinated peptide and ATP) and test compounds in assay buffer (20 mM HEPES pH 7.2, 10 mM MgCl2, 0.015% Brij 35 and 4 mM DTT). The reaction was initiated by the combination of IRAK4 with substrates and test compounds. The reaction mixture was incubated at room temperature for 60 min. and terminated by adding 45 μL of 35 mM EDTA to each sample. The reaction mixture was analyzed on the Caliper LABCHIP® 3000 (Caliper, Hopkinton, Mass.) by electrophoretic separation of the fluorescent substrate and phosphorylated product. Inhibition data were calculated by comparison to no enzyme control reactions for 100% inhibition and vehicle-only reactions for 0% inhibition. The final concentrations of reagents in the assays are ATP, 500 μM; FL-IPTSPITTTYFFFKKK peptide 1.5 μM; IRAK4, 0.6 nM; and DMSO, 1.6%. | BAO_0000357 | single protein format | Homo sapiens | CHEMBL3778 | Interleukin-1 receptor-associated kinase 4 | Homo sapiens | SINGLE PROTEIN | CHEMBL3886172 | BindingDB Database |  | 2015 | 1 | <rdkit.DataStructs.cDataStructs.ExplicitBitVect object at 0x000001D1B3D51380> | G2
CHEMBL4115314 |  | 519.64 | 2.8 | O=c1[nH]c(N2CCN(c3nnc(C4CC4)o3)CC2)nc(N[C@@H]2CCCNC2)c1-c1nc2ccccc2s1 | IC50 | '=' | nM | 27 | CHEMBL3887893 | IMAP technology (Molecular Devices): A 20 ul reaction mixture contains 10 mM TriHCl, pH 7.2, 0.5 nM GST tagged IRAK4 (SignalChem), 100 nM fluorescent peptide substrate (RP7030, Molecular Devices), 100 uM ATP, 1 mM DTT, 1 mM MgCl2, and 0.01% Tween 20. The reaction is initiated by the addition of ATP. After incubation for 30 minutes at 25° C., 60 ul of Progressive IMAP Reagent (Molecular Devices) is added to stop the reaction. Change in RP7030's FP is determined by a FP reader (Analyst HT, LJL BioSystems). | BAO_0000357 | single protein format | Homo sapiens | CHEMBL3778 | Interleukin-1 receptor-associated kinase 4 | Homo sapiens | SINGLE PROTEIN | CHEMBL3886492 | BindingDB Database |  | 2015 | 1 | <rdkit.DataStructs.cDataStructs.ExplicitBitVect object at 0x000001D1B3D50900> | G2
CHEMBL4115029 |  | 437.57 | 3.08 | O=c1[nH]c(N2CCCC2)nc(N[C@@H]2CCCNC2)c1-c1nc2c(C3CC3)nccc2s1 | IC50 | '=' | nM | 14 | CHEMBL3887893 | IMAP technology (Molecular Devices): A 20 ul reaction mixture contains 10 mM TriHCl, pH 7.2, 0.5 nM GST tagged IRAK4 (SignalChem), 100 nM fluorescent peptide substrate (RP7030, Molecular Devices), 100 uM ATP, 1 mM DTT, 1 mM MgCl2, and 0.01% Tween 20. The reaction is initiated by the addition of ATP. After incubation for 30 minutes at 25° C., 60 ul of Progressive IMAP Reagent (Molecular Devices) is added to stop the reaction. Change in RP7030's FP is determined by a FP reader (Analyst HT, LJL BioSystems). | BAO_0000357 | single protein format | Homo sapiens | CHEMBL3778 | Interleukin-1 receptor-associated kinase 4 | Homo sapiens | SINGLE PROTEIN | CHEMBL3886492 | BindingDB Database |  | 2015 | 1 | <rdkit.DataStructs.cDataStructs.ExplicitBitVect object at 0x000001D1B3D50820> | G2
CHEMBL3353192 |  | 414.49 | 3.06 | Cc1cc(C#N)cnc1Nc1cc(NC(C)C)c(C(=O)NC[C@@H](F)C(C)(C)O)cn1 | IC50 | '=' | nM | 3.6 | CHEMBL3380182 | Inhibition of IRAK4 (unknown origin) using fluoresceinated peptide and ATP after 60 mins by by Caliper assay | BAO_0000357 | single protein format | Homo sapiens | CHEMBL3778 | Interleukin-1 receptor-associated kinase 4 | Homo sapiens | SINGLE PROTEIN | CHEMBL3351266 | Scientific Literature | J Med Chem | 2015 | 1 | <rdkit.DataStructs.cDataStructs.ExplicitBitVect object at 0x000001D1B3D52DC0> | G2
CHEMBL3634614 |  | 379.43 | 1.27 | Cn1cc(NC(=O)c2ccc3cnc(N[C@@H]4CCCC[C@@H]4N)nn23)c(C#N)n1 | IC50 | '=' | nM | 25 | CHEMBL3637447 | Inhibition of IRAK4 in human PBMC | BAO_0000357 | single protein format | Homo sapiens | CHEMBL3778 | Interleukin-1 receptor-associated kinase 4 | Homo sapiens | SINGLE PROTEIN | CHEMBL3632465 | Scientific Literature | Bioorg Med Chem Lett | 2015 | 1 | <rdkit.DataStructs.cDataStructs.ExplicitBitVect object at 0x000001D1B3D52650> | G2
CHEMBL4112444 |  | 533.61 | 3 | CNC(=O)[C@H]1CC[C@H](NC(=O)c2cnc(-n3ncc4cc(C#N)c(N)nc43)cc2N[C@@H]2CCCC[C@H]2F)CC1 | IC50 | '=' | nM | 3.3 | CHEMBL3887118 | Inhibition Assay: The assays were performed in U-bottom 384-well plates. The final assay volume was 30 L prepared from 15 L additions of enzyme and substrates (fluoresceinated peptide and ATP) and test compounds in assay buffer (20 mM HEPES pH 7.2, 10 mM MgCl2, 0.015% Brij 35 and 4 mM DTT). The reaction was initiated by the combination of IRAK4 with substrates and test compounds. The reaction mixture was incubated at room temperature for 60 min. and terminated by adding 45 μL of 35 mM EDTA to each sample. The reaction mixture was analyzed on the Caliper LABCHIP® 3000 (Caliper, Hopkinton, Mass.) by electrophoretic separation of the fluorescent substrate and phosphorylated product. Inhibition data were calculated by comparison to no enzyme control reactions for 100% inhibition and vehicle-only reactions for 0% inhibition. The final concentrations of reagents in the assays are ATP, 500 μM; FL-IPTSPITTTYFFFKKK peptide 1.5 μM; IRAK4, 0.6 nM; and DMSO, 1.6%. | BAO_0000357 | single protein format | Homo sapiens | CHEMBL3778 | Interleukin-1 receptor-associated kinase 4 | Homo sapiens | SINGLE PROTEIN | CHEMBL3886172 | BindingDB Database |  | 2015 | 1 | <rdkit.DataStructs.cDataStructs.ExplicitBitVect object at 0x000001D1B3D53530> | G2
CHEMBL4115117 |  | 511.95 | 3.16 | CC(C)(O)[C@H](F)CNC(=O)c1cnc(-n2cnc3cc(Cl)cnc32)cc1Nc1cnn(CCC#N)c1 | IC50 | '=' | nM | 3.3 | CHEMBL3887118 | Inhibition Assay: The assays were performed in U-bottom 384-well plates. The final assay volume was 30 L prepared from 15 L additions of enzyme and substrates (fluoresceinated peptide and ATP) and test compounds in assay buffer (20 mM HEPES pH 7.2, 10 mM MgCl2, 0.015% Brij 35 and 4 mM DTT). The reaction was initiated by the combination of IRAK4 with substrates and test compounds. The reaction mixture was incubated at room temperature for 60 min. and terminated by adding 45 μL of 35 mM EDTA to each sample. The reaction mixture was analyzed on the Caliper LABCHIP® 3000 (Caliper, Hopkinton, Mass.) by electrophoretic separation of the fluorescent substrate and phosphorylated product. Inhibition data were calculated by comparison to no enzyme control reactions for 100% inhibition and vehicle-only reactions for 0% inhibition. The final concentrations of reagents in the assays are ATP, 500 μM; FL-IPTSPITTTYFFFKKK peptide 1.5 μM; IRAK4, 0.6 nM; and DMSO, 1.6%. | BAO_0000357 | single protein format | Homo sapiens | CHEMBL3778 | Interleukin-1 receptor-associated kinase 4 | Homo sapiens | SINGLE PROTEIN | CHEMBL3886172 | BindingDB Database |  | 2015 | 1 | <rdkit.DataStructs.cDataStructs.ExplicitBitVect object at 0x000001D1B3D53300> | G2
CHEMBL4107486 |  | 412.52 | 1.78 | O=c1[nH]c(N2CC[C@H](O)C2)nc(N[C@@H]2CCCNC2)c1-c1nc2ccccc2s1 | IC50 | '=' | nM | 23 | CHEMBL3887893 | IMAP technology (Molecular Devices): A 20 ul reaction mixture contains 10 mM TriHCl, pH 7.2, 0.5 nM GST tagged IRAK4 (SignalChem), 100 nM fluorescent peptide substrate (RP7030, Molecular Devices), 100 uM ATP, 1 mM DTT, 1 mM MgCl2, and 0.01% Tween 20. The reaction is initiated by the addition of ATP. After incubation for 30 minutes at 25° C., 60 ul of Progressive IMAP Reagent (Molecular Devices) is added to stop the reaction. Change in RP7030's FP is determined by a FP reader (Analyst HT, LJL BioSystems). | BAO_0000357 | single protein format | Homo sapiens | CHEMBL3778 | Interleukin-1 receptor-associated kinase 4 | Homo sapiens | SINGLE PROTEIN | CHEMBL3886492 | BindingDB Database |  | 2015 | 1 | <rdkit.DataStructs.cDataStructs.ExplicitBitVect object at 0x000001D1B3D53290> | G2
CHEMBL4113747 |  | 527.54 | 1.27 | CC(C)(O)[C@H](F)CNC(=O)c1cnc(-n2ncc3cc(C#N)cnc32)cc1Nc1cnn(S(C)(=O)=O)c1 | IC50 | '=' | nM | 0.9 | CHEMBL3887118 | Inhibition Assay: The assays were performed in U-bottom 384-well plates. The final assay volume was 30 L prepared from 15 L additions of enzyme and substrates (fluoresceinated peptide and ATP) and test compounds in assay buffer (20 mM HEPES pH 7.2, 10 mM MgCl2, 0.015% Brij 35 and 4 mM DTT). The reaction was initiated by the combination of IRAK4 with substrates and test compounds. The reaction mixture was incubated at room temperature for 60 min. and terminated by adding 45 μL of 35 mM EDTA to each sample. The reaction mixture was analyzed on the Caliper LABCHIP® 3000 (Caliper, Hopkinton, Mass.) by electrophoretic separation of the fluorescent substrate and phosphorylated product. Inhibition data were calculated by comparison to no enzyme control reactions for 100% inhibition and vehicle-only reactions for 0% inhibition. The final concentrations of reagents in the assays are ATP, 500 μM; FL-IPTSPITTTYFFFKKK peptide 1.5 μM; IRAK4, 0.6 nM; and DMSO, 1.6%. | BAO_0000357 | single protein format | Homo sapiens | CHEMBL3778 | Interleukin-1 receptor-associated kinase 4 | Homo sapiens | SINGLE PROTEIN | CHEMBL3886172 | BindingDB Database |  | 2015 | 1 | <rdkit.DataStructs.cDataStructs.ExplicitBitVect object at 0x000001D1B3D527A0> | G2
CHEMBL4107379 |  | 556.62 | 3.95 | O=c1[nH]c(N2CCN(c3ccc(C(F)(F)F)cn3)CC2)nc(N[C@@H]2CCCNC2)c1-c1nc2ccccc2s1 | IC50 | '=' | nM | 11 | CHEMBL3887893 | IMAP technology (Molecular Devices): A 20 ul reaction mixture contains 10 mM TriHCl, pH 7.2, 0.5 nM GST tagged IRAK4 (SignalChem), 100 nM fluorescent peptide substrate (RP7030, Molecular Devices), 100 uM ATP, 1 mM DTT, 1 mM MgCl2, and 0.01% Tween 20. The reaction is initiated by the addition of ATP. After incubation for 30 minutes at 25° C., 60 ul of Progressive IMAP Reagent (Molecular Devices) is added to stop the reaction. Change in RP7030's FP is determined by a FP reader (Analyst HT, LJL BioSystems). | BAO_0000357 | single protein format | Homo sapiens | CHEMBL3778 | Interleukin-1 receptor-associated kinase 4 | Homo sapiens | SINGLE PROTEIN | CHEMBL3886492 | BindingDB Database |  | 2015 | 1 | <rdkit.DataStructs.cDataStructs.ExplicitBitVect object at 0x000001D1B3D525E0> | G2
CHEMBL4114571 |  | 420.52 | 2.37 | COC1(C)CN(c2nc(N[C@@H]3CCCNC3)c(-c3ccc4ccccc4n3)c(=O)[nH]2)C1 | IC50 | '=' | nM | 22 | CHEMBL3887893 | IMAP technology (Molecular Devices): A 20 ul reaction mixture contains 10 mM TriHCl, pH 7.2, 0.5 nM GST tagged IRAK4 (SignalChem), 100 nM fluorescent peptide substrate (RP7030, Molecular Devices), 100 uM ATP, 1 mM DTT, 1 mM MgCl2, and 0.01% Tween 20. The reaction is initiated by the addition of ATP. After incubation for 30 minutes at 25° C., 60 ul of Progressive IMAP Reagent (Molecular Devices) is added to stop the reaction. Change in RP7030's FP is determined by a FP reader (Analyst HT, LJL BioSystems). | BAO_0000357 | single protein format | Homo sapiens | CHEMBL3778 | Interleukin-1 receptor-associated kinase 4 | Homo sapiens | SINGLE PROTEIN | CHEMBL3886492 | BindingDB Database |  | 2015 | 1 | <rdkit.DataStructs.cDataStructs.ExplicitBitVect object at 0x000001D1B3D52B20> | G2
CHEMBL4110996 |  | 465.63 | 2.74 | CN1CCC2(CCN(c3nc(N[C@@H]4CCCNC4)c(-c4nc5ccccc5s4)c(=O)[nH]3)C2)C1 | IC50 | '=' | nM | 24 | CHEMBL3887893 | IMAP technology (Molecular Devices): A 20 ul reaction mixture contains 10 mM TriHCl, pH 7.2, 0.5 nM GST tagged IRAK4 (SignalChem), 100 nM fluorescent peptide substrate (RP7030, Molecular Devices), 100 uM ATP, 1 mM DTT, 1 mM MgCl2, and 0.01% Tween 20. The reaction is initiated by the addition of ATP. After incubation for 30 minutes at 25° C., 60 ul of Progressive IMAP Reagent (Molecular Devices) is added to stop the reaction. Change in RP7030's FP is determined by a FP reader (Analyst HT, LJL BioSystems). | BAO_0000357 | single protein format | Homo sapiens | CHEMBL3778 | Interleukin-1 receptor-associated kinase 4 | Homo sapiens | SINGLE PROTEIN | CHEMBL3886492 | BindingDB Database |  | 2015 | 1 | <rdkit.DataStructs.cDataStructs.ExplicitBitVect object at 0x000001D1B3D51BD0> | G2
CHEMBL4108358 |  | 426.55 | 2.36 | Cc1ccc2sc(-c3c(N[C@@H]4CCCNC4)nc(N4CCOCC4)[nH]c3=O)nc2c1 | IC50 | '=' | nM | 50 | CHEMBL3887893 | IMAP technology (Molecular Devices): A 20 ul reaction mixture contains 10 mM TriHCl, pH 7.2, 0.5 nM GST tagged IRAK4 (SignalChem), 100 nM fluorescent peptide substrate (RP7030, Molecular Devices), 100 uM ATP, 1 mM DTT, 1 mM MgCl2, and 0.01% Tween 20. The reaction is initiated by the addition of ATP. After incubation for 30 minutes at 25° C., 60 ul of Progressive IMAP Reagent (Molecular Devices) is added to stop the reaction. Change in RP7030's FP is determined by a FP reader (Analyst HT, LJL BioSystems). | BAO_0000357 | single protein format | Homo sapiens | CHEMBL3778 | Interleukin-1 receptor-associated kinase 4 | Homo sapiens | SINGLE PROTEIN | CHEMBL3886492 | BindingDB Database |  | 2015 | 1 | <rdkit.DataStructs.cDataStructs.ExplicitBitVect object at 0x000001D1B3D515B0> | G2
CHEMBL3929293 |  | 389.48 | 4.48 | O=C(Nc1cc2cccnc2cc1N1CCCCC1)c1csc2cncnc12 | IC50 | '=' | nM | 12 | CHEMBL3887963 | In vitro IRAK-1 and IRAK-4 Assay: Purified recombinant IRAK-4 protein was incubated with 250 uM synthetic peptide(KKARFSRFAGSSPSQSSMVAR) in 30 ul of kinase buffer including (20 mM MOPS pH7.2, 25 mM beta glycerol phosphate, 5 mM EGTA, 1 mM sodium orthovanadate, 1 mM DTT, 50 uM ATP, 20 mM MgCl2, 10 uCi gamma-33P, 0.1% BSA) for the indicated time. For purified recombinant IRAK-1 protein kinase assay, 50 uM ATP was used. A 25 ul aliquot of the reaction mixture was transferred on to p81 phosphocellulose squares (Upstate Biotechnology, Lake Placid, N.Y.). The assay squares were washed three times with 0.75% phosphoric acid and once with acetone. Enzyme activity was measured by determining the bound radioactivity by liquid scintillation counting. | BAO_0000357 | single protein format | Homo sapiens | CHEMBL3778 | Interleukin-1 receptor-associated kinase 4 | Homo sapiens | SINGLE PROTEIN | CHEMBL3886519 | BindingDB Database |  | 2016 | 1 | <rdkit.DataStructs.cDataStructs.ExplicitBitVect object at 0x000001D1B3D509E0> | G2
CHEMBL4109113 |  | 500.97 | 3.66 | CCCn1cc(Nc2cc(-n3ncc4cc(Cl)cnc43)ncc2C(=O)NC[C@@H](F)C(C)(C)O)cn1 | IC50 | '=' | nM | 2.5 | CHEMBL3887118 | Inhibition Assay: The assays were performed in U-bottom 384-well plates. The final assay volume was 30 L prepared from 15 L additions of enzyme and substrates (fluoresceinated peptide and ATP) and test compounds in assay buffer (20 mM HEPES pH 7.2, 10 mM MgCl2, 0.015% Brij 35 and 4 mM DTT). The reaction was initiated by the combination of IRAK4 with substrates and test compounds. The reaction mixture was incubated at room temperature for 60 min. and terminated by adding 45 μL of 35 mM EDTA to each sample. The reaction mixture was analyzed on the Caliper LABCHIP® 3000 (Caliper, Hopkinton, Mass.) by electrophoretic separation of the fluorescent substrate and phosphorylated product. Inhibition data were calculated by comparison to no enzyme control reactions for 100% inhibition and vehicle-only reactions for 0% inhibition. The final concentrations of reagents in the assays are ATP, 500 μM; FL-IPTSPITTTYFFFKKK peptide 1.5 μM; IRAK4, 0.6 nM; and DMSO, 1.6%. | BAO_0000357 | single protein format | Homo sapiens | CHEMBL3778 | Interleukin-1 receptor-associated kinase 4 | Homo sapiens | SINGLE PROTEIN | CHEMBL3886172 | BindingDB Database |  | 2015 | 1 | <rdkit.DataStructs.cDataStructs.ExplicitBitVect object at 0x000001D1B3D505F0> | G2
CHEMBL4111100 |  | 426.47 | 2.65 | O=c1[nH]c(N2CC(F)[C@@H](F)C2)nc(N[C@@H]2CCCNC2)c1-c1ccc2ccccc2n1 | IC50 | '=' | nM | 17 | CHEMBL3887893 | IMAP technology (Molecular Devices): A 20 ul reaction mixture contains 10 mM TriHCl, pH 7.2, 0.5 nM GST tagged IRAK4 (SignalChem), 100 nM fluorescent peptide substrate (RP7030, Molecular Devices), 100 uM ATP, 1 mM DTT, 1 mM MgCl2, and 0.01% Tween 20. The reaction is initiated by the addition of ATP. After incubation for 30 minutes at 25° C., 60 ul of Progressive IMAP Reagent (Molecular Devices) is added to stop the reaction. Change in RP7030's FP is determined by a FP reader (Analyst HT, LJL BioSystems). | BAO_0000357 | single protein format | Homo sapiens | CHEMBL3778 | Interleukin-1 receptor-associated kinase 4 | Homo sapiens | SINGLE PROTEIN | CHEMBL3886492 | BindingDB Database |  | 2015 | 1 | <rdkit.DataStructs.cDataStructs.ExplicitBitVect object at 0x000001D1B3D53F40> | G2
CHEMBL4779374 |  | 511.53 | 3.14 | CCS(=O)(=O)N1CC(n2cc3cc(NC(=O)c4cccc(C(F)(F)F)n4)c(C(C)(C)O)cc3n2)C1 | IC50 | '=' | nM | 57 | CHEMBL4678083 | Inhibition of IRAK4 (unknown origin) | BAO_0000357 | single protein format | Homo sapiens | CHEMBL3778 | Interleukin-1 receptor-associated kinase 4 | Homo sapiens | SINGLE PROTEIN | CHEMBL4673322 | Scientific Literature | Bioorg Med Chem Lett | 2021 | 1 | <rdkit.DataStructs.cDataStructs.ExplicitBitVect object at 0x000001D1B3D52F10> | G2
CHEMBL3353199 |  | 515.04 | 3.02 | Cc1cc(Nc2ncc(-c3nc4ccccc4s3)c(NC3C[C@H](CO)[C@@H](O)[C@H]3O)n2)cc(C)n1 | IC50 | '=' | nM | 0.32 | CHEMBL3380186 | Inhibition of IRAK4 (unknown origin) by fluorescence polarization based kinase assay | BAO_0000357 | single protein format | Homo sapiens | CHEMBL3778 | Interleukin-1 receptor-associated kinase 4 | Homo sapiens | SINGLE PROTEIN | CHEMBL3351266 | Scientific Literature | J Med Chem | 2015 | 1 | <rdkit.DataStructs.cDataStructs.ExplicitBitVect object at 0x000001D1B3D52180> | G2
CHEMBL4111747 |  | 484.61 | 3.56 | Cc1cc(C2CCN(c3nc(N[C@@H]4CCCNC4)c(-c4ccc5ccccc5n4)c(=O)[nH]3)CC2)[nH]n1 | IC50 | '=' | nM | 66 | CHEMBL3887893 | IMAP technology (Molecular Devices): A 20 ul reaction mixture contains 10 mM TriHCl, pH 7.2, 0.5 nM GST tagged IRAK4 (SignalChem), 100 nM fluorescent peptide substrate (RP7030, Molecular Devices), 100 uM ATP, 1 mM DTT, 1 mM MgCl2, and 0.01% Tween 20. The reaction is initiated by the addition of ATP. After incubation for 30 minutes at 25° C., 60 ul of Progressive IMAP Reagent (Molecular Devices) is added to stop the reaction. Change in RP7030's FP is determined by a FP reader (Analyst HT, LJL BioSystems). | BAO_0000357 | single protein format | Homo sapiens | CHEMBL3778 | Interleukin-1 receptor-associated kinase 4 | Homo sapiens | SINGLE PROTEIN | CHEMBL3886492 | BindingDB Database |  | 2015 | 1 | <rdkit.DataStructs.cDataStructs.ExplicitBitVect object at 0x000001D1B3D53840> | G2
CHEMBL4107194 |  | 430.51 | 2.19 | O=c1[nH]c(N2CCOCC2)nc(N[C@@H]2CCCNC2)c1-c1nc2ccc(F)cc2s1 | IC50 | '=' | nM | 46 | CHEMBL3887893 | IMAP technology (Molecular Devices): A 20 ul reaction mixture contains 10 mM TriHCl, pH 7.2, 0.5 nM GST tagged IRAK4 (SignalChem), 100 nM fluorescent peptide substrate (RP7030, Molecular Devices), 100 uM ATP, 1 mM DTT, 1 mM MgCl2, and 0.01% Tween 20. The reaction is initiated by the addition of ATP. After incubation for 30 minutes at 25° C., 60 ul of Progressive IMAP Reagent (Molecular Devices) is added to stop the reaction. Change in RP7030's FP is determined by a FP reader (Analyst HT, LJL BioSystems). | BAO_0000357 | single protein format | Homo sapiens | CHEMBL3778 | Interleukin-1 receptor-associated kinase 4 | Homo sapiens | SINGLE PROTEIN | CHEMBL3886492 | BindingDB Database |  | 2015 | 1 | <rdkit.DataStructs.cDataStructs.ExplicitBitVect object at 0x000001D1B3D53BC0> | G2
CHEMBL4112923 |  | 491.42 | 2.81 | O=c1[nH]c(N2CCOCC2)nc(N[C@@H]2CCCNC2)c1-c1nc2cc(Br)ccc2s1 | IC50 | '=' | nM | 19 | CHEMBL3887893 | IMAP technology (Molecular Devices): A 20 ul reaction mixture contains 10 mM TriHCl, pH 7.2, 0.5 nM GST tagged IRAK4 (SignalChem), 100 nM fluorescent peptide substrate (RP7030, Molecular Devices), 100 uM ATP, 1 mM DTT, 1 mM MgCl2, and 0.01% Tween 20. The reaction is initiated by the addition of ATP. After incubation for 30 minutes at 25° C., 60 ul of Progressive IMAP Reagent (Molecular Devices) is added to stop the reaction. Change in RP7030's FP is determined by a FP reader (Analyst HT, LJL BioSystems). | BAO_0000357 | single protein format | Homo sapiens | CHEMBL3778 | Interleukin-1 receptor-associated kinase 4 | Homo sapiens | SINGLE PROTEIN | CHEMBL3886492 | BindingDB Database |  | 2015 | 1 | <rdkit.DataStructs.cDataStructs.ExplicitBitVect object at 0x000001D1B3D533E0> | G2
CHEMBL3985083 |  | 557.64 | 3.22 | CS(=O)(=O)[C@H]1CC[C@H](NC(=O)c2cnc(-n3ccc4cc(C#N)cnc43)cc2Nc2cccc(C(N)=O)c2)CC1 | IC50 | '=' | nM | 3.9 | CHEMBL3887118 | Inhibition Assay: The assays were performed in U-bottom 384-well plates. The final assay volume was 30 L prepared from 15 L additions of enzyme and substrates (fluoresceinated peptide and ATP) and test compounds in assay buffer (20 mM HEPES pH 7.2, 10 mM MgCl2, 0.015% Brij 35 and 4 mM DTT). The reaction was initiated by the combination of IRAK4 with substrates and test compounds. The reaction mixture was incubated at room temperature for 60 min. and terminated by adding 45 μL of 35 mM EDTA to each sample. The reaction mixture was analyzed on the Caliper LABCHIP® 3000 (Caliper, Hopkinton, Mass.) by electrophoretic separation of the fluorescent substrate and phosphorylated product. Inhibition data were calculated by comparison to no enzyme control reactions for 100% inhibition and vehicle-only reactions for 0% inhibition. The final concentrations of reagents in the assays are ATP, 500 μM; FL-IPTSPITTTYFFFKKK peptide 1.5 μM; IRAK4, 0.6 nM; and DMSO, 1.6%. | BAO_0000357 | single protein format | Homo sapiens | CHEMBL3778 | Interleukin-1 receptor-associated kinase 4 | Homo sapiens | SINGLE PROTEIN | CHEMBL3886172 | BindingDB Database |  | 2015 | 1 | <rdkit.DataStructs.cDataStructs.ExplicitBitVect object at 0x000001D1B3D53220> | G2
CHEMBL3906640 |  | 472.58 | 3.44 | CC(C)Nc1cc(-n2ccc3cc(C#N)cnc32)ncc1C(=O)NC1CCc2nc(N)sc2C1 | IC50 | '=' | nM | 13.1 | CHEMBL3887118 | Inhibition Assay: The assays were performed in U-bottom 384-well plates. The final assay volume was 30 L prepared from 15 L additions of enzyme and substrates (fluoresceinated peptide and ATP) and test compounds in assay buffer (20 mM HEPES pH 7.2, 10 mM MgCl2, 0.015% Brij 35 and 4 mM DTT). The reaction was initiated by the combination of IRAK4 with substrates and test compounds. The reaction mixture was incubated at room temperature for 60 min. and terminated by adding 45 μL of 35 mM EDTA to each sample. The reaction mixture was analyzed on the Caliper LABCHIP® 3000 (Caliper, Hopkinton, Mass.) by electrophoretic separation of the fluorescent substrate and phosphorylated product. Inhibition data were calculated by comparison to no enzyme control reactions for 100% inhibition and vehicle-only reactions for 0% inhibition. The final concentrations of reagents in the assays are ATP, 500 μM; FL-IPTSPITTTYFFFKKK peptide 1.5 μM; IRAK4, 0.6 nM; and DMSO, 1.6%. | BAO_0000357 | single protein format | Homo sapiens | CHEMBL3778 | Interleukin-1 receptor-associated kinase 4 | Homo sapiens | SINGLE PROTEIN | CHEMBL3886172 | BindingDB Database |  | 2015 | 1 | <rdkit.DataStructs.cDataStructs.ExplicitBitVect object at 0x000001D1B3D52FF0> | G2
CHEMBL4112570 |  | 449.92 | 2.71 | CC(C)Nc1cc(-n2ncc3cc(Cl)c(N)nc32)ncc1C(=O)NC[C@@H](F)C(C)(C)O | IC50 | '=' | nM | 4.1 | CHEMBL3887118 | Inhibition Assay: The assays were performed in U-bottom 384-well plates. The final assay volume was 30 L prepared from 15 L additions of enzyme and substrates (fluoresceinated peptide and ATP) and test compounds in assay buffer (20 mM HEPES pH 7.2, 10 mM MgCl2, 0.015% Brij 35 and 4 mM DTT). The reaction was initiated by the combination of IRAK4 with substrates and test compounds. The reaction mixture was incubated at room temperature for 60 min. and terminated by adding 45 μL of 35 mM EDTA to each sample. The reaction mixture was analyzed on the Caliper LABCHIP® 3000 (Caliper, Hopkinton, Mass.) by electrophoretic separation of the fluorescent substrate and phosphorylated product. Inhibition data were calculated by comparison to no enzyme control reactions for 100% inhibition and vehicle-only reactions for 0% inhibition. The final concentrations of reagents in the assays are ATP, 500 μM; FL-IPTSPITTTYFFFKKK peptide 1.5 μM; IRAK4, 0.6 nM; and DMSO, 1.6%. | BAO_0000357 | single protein format | Homo sapiens | CHEMBL3778 | Interleukin-1 receptor-associated kinase 4 | Homo sapiens | SINGLE PROTEIN | CHEMBL3886172 | BindingDB Database |  | 2015 | 1 | <rdkit.DataStructs.cDataStructs.ExplicitBitVect object at 0x000001D1B3D52EA0> | G2
CHEMBL4107060 |  | 580.54 | 3 | CC(C)(O)[C@H](F)CNC(=O)c1cnc(-n2ncc3cc(C#N)cnc32)cc1NCCNC(=O)OC(C)(C)C(F)(F)F | IC50 | '=' | nM | 13.8 | CHEMBL3887118 | Inhibition Assay: The assays were performed in U-bottom 384-well plates. The final assay volume was 30 L prepared from 15 L additions of enzyme and substrates (fluoresceinated peptide and ATP) and test compounds in assay buffer (20 mM HEPES pH 7.2, 10 mM MgCl2, 0.015% Brij 35 and 4 mM DTT). The reaction was initiated by the combination of IRAK4 with substrates and test compounds. The reaction mixture was incubated at room temperature for 60 min. and terminated by adding 45 μL of 35 mM EDTA to each sample. The reaction mixture was analyzed on the Caliper LABCHIP® 3000 (Caliper, Hopkinton, Mass.) by electrophoretic separation of the fluorescent substrate and phosphorylated product. Inhibition data were calculated by comparison to no enzyme control reactions for 100% inhibition and vehicle-only reactions for 0% inhibition. The final concentrations of reagents in the assays are ATP, 500 μM; FL-IPTSPITTTYFFFKKK peptide 1.5 μM; IRAK4, 0.6 nM; and DMSO, 1.6%. | BAO_0000357 | single protein format | Homo sapiens | CHEMBL3778 | Interleukin-1 receptor-associated kinase 4 | Homo sapiens | SINGLE PROTEIN | CHEMBL3886172 | BindingDB Database |  | 2015 | 1 | <rdkit.DataStructs.cDataStructs.ExplicitBitVect object at 0x000001D1B3D52AB0> | G2
CHEMBL4111055 |  | 452.49 | 2.19 | CC(C)(O)[C@H](F)CNC(=O)c1cnc(-n2ccc3cc(C#N)cnc32)cc1NCC1COC1 | IC50 | '=' | nM | 3.7 | CHEMBL3887118 | Inhibition Assay: The assays were performed in U-bottom 384-well plates. The final assay volume was 30 L prepared from 15 L additions of enzyme and substrates (fluoresceinated peptide and ATP) and test compounds in assay buffer (20 mM HEPES pH 7.2, 10 mM MgCl2, 0.015% Brij 35 and 4 mM DTT). The reaction was initiated by the combination of IRAK4 with substrates and test compounds. The reaction mixture was incubated at room temperature for 60 min. and terminated by adding 45 μL of 35 mM EDTA to each sample. The reaction mixture was analyzed on the Caliper LABCHIP® 3000 (Caliper, Hopkinton, Mass.) by electrophoretic separation of the fluorescent substrate and phosphorylated product. Inhibition data were calculated by comparison to no enzyme control reactions for 100% inhibition and vehicle-only reactions for 0% inhibition. The final concentrations of reagents in the assays are ATP, 500 μM; FL-IPTSPITTTYFFFKKK peptide 1.5 μM; IRAK4, 0.6 nM; and DMSO, 1.6%. | BAO_0000357 | single protein format | Homo sapiens | CHEMBL3778 | Interleukin-1 receptor-associated kinase 4 | Homo sapiens | SINGLE PROTEIN | CHEMBL3886172 | BindingDB Database |  | 2015 | 1 | <rdkit.DataStructs.cDataStructs.ExplicitBitVect object at 0x000001D1B3D52500> | G2
CHEMBL4781524 |  | 407.4 | 3.27 | COc1cc(NC(=O)c2cccc(C(F)(F)F)n2)cc2cn(CCN(C)C)nc12 | IC50 | '=' | nM | 96 | CHEMBL4678083 | Inhibition of IRAK4 (unknown origin) | BAO_0000357 | single protein format | Homo sapiens | CHEMBL3778 | Interleukin-1 receptor-associated kinase 4 | Homo sapiens | SINGLE PROTEIN | CHEMBL4673322 | Scientific Literature | Bioorg Med Chem Lett | 2021 | 1 | <rdkit.DataStructs.cDataStructs.ExplicitBitVect object at 0x000001D1B3D51EE0> | G2
CHEMBL4109207 |  | 508.6 | 3.75 | COC(C)(C)[C@H](F)CNC(=O)c1cnc(-n2ccc3cc(C#N)cnc32)cc1NC1CCCC(CO)C1 | IC50 | '=' | nM | 1.6 | CHEMBL3887118 | Inhibition Assay: The assays were performed in U-bottom 384-well plates. The final assay volume was 30 L prepared from 15 L additions of enzyme and substrates (fluoresceinated peptide and ATP) and test compounds in assay buffer (20 mM HEPES pH 7.2, 10 mM MgCl2, 0.015% Brij 35 and 4 mM DTT). The reaction was initiated by the combination of IRAK4 with substrates and test compounds. The reaction mixture was incubated at room temperature for 60 min. and terminated by adding 45 μL of 35 mM EDTA to each sample. The reaction mixture was analyzed on the Caliper LABCHIP® 3000 (Caliper, Hopkinton, Mass.) by electrophoretic separation of the fluorescent substrate and phosphorylated product. Inhibition data were calculated by comparison to no enzyme control reactions for 100% inhibition and vehicle-only reactions for 0% inhibition. The final concentrations of reagents in the assays are ATP, 500 μM; FL-IPTSPITTTYFFFKKK peptide 1.5 μM; IRAK4, 0.6 nM; and DMSO, 1.6%. | BAO_0000357 | single protein format | Homo sapiens | CHEMBL3778 | Interleukin-1 receptor-associated kinase 4 | Homo sapiens | SINGLE PROTEIN | CHEMBL3886172 | BindingDB Database |  | 2015 | 1 | <rdkit.DataStructs.cDataStructs.ExplicitBitVect object at 0x000001D1B3D51D20> | G2
CHEMBL3914366 |  | 469.98 | 3.32 | CNC(=O)[C@H]1CC[C@H](NC(=O)c2cnc(-n3ncc4cc(Cl)cnc43)cc2NC(C)C)CC1 | IC50 | '=' | nM | 5.6 | CHEMBL3887118 | Inhibition Assay: The assays were performed in U-bottom 384-well plates. The final assay volume was 30 L prepared from 15 L additions of enzyme and substrates (fluoresceinated peptide and ATP) and test compounds in assay buffer (20 mM HEPES pH 7.2, 10 mM MgCl2, 0.015% Brij 35 and 4 mM DTT). The reaction was initiated by the combination of IRAK4 with substrates and test compounds. The reaction mixture was incubated at room temperature for 60 min. and terminated by adding 45 μL of 35 mM EDTA to each sample. The reaction mixture was analyzed on the Caliper LABCHIP® 3000 (Caliper, Hopkinton, Mass.) by electrophoretic separation of the fluorescent substrate and phosphorylated product. Inhibition data were calculated by comparison to no enzyme control reactions for 100% inhibition and vehicle-only reactions for 0% inhibition. The final concentrations of reagents in the assays are ATP, 500 μM; FL-IPTSPITTTYFFFKKK peptide 1.5 μM; IRAK4, 0.6 nM; and DMSO, 1.6%. | BAO_0000357 | single protein format | Homo sapiens | CHEMBL3778 | Interleukin-1 receptor-associated kinase 4 | Homo sapiens | SINGLE PROTEIN | CHEMBL3886172 | BindingDB Database |  | 2015 | 1 | <rdkit.DataStructs.cDataStructs.ExplicitBitVect object at 0x000001D1B3D519A0> | G2
CHEMBL3987067 |  | 422.52 | 3.69 | CC(C)Nc1cc(Nc2ccc3ncsc3c2)ncc1-c1nnc(NC2CNC2)o1 | IC50 | '=' | nM | 26.4 | CHEMBL3887888 | IRAK4 Inhibition Assay: The assays were performed in U-bottom 384-well plates. The final assay volume was 30 μL prepared from 15 μL additions of enzyme and substrates (fluoresceinated peptide and ATP) and test compounds in assay buffer (20 mM HEPES pH 7.2, 10 mM MgCl2, 0.015% Brij35 and 4 mM DTT). The reaction was initiated by the combination of IRAK4 with substrates and test compounds. The reaction was incubated at room temperature for 60 min. and terminated by adding 45 μL of 35 mM EDTA to each sample. The reaction mixture was analyzed on the Caliper LabChip 3000 (Caliper, Hopkinton, Mass.) by electrophoretic separation of the fluorescent substrate and phosphorylated product. Inhibition data were calculated by comparison to no enzyme control reactions for 100% inhibition and vehicle-only reactions for 0% inhibition. The final concentrations of reagents in the assays are ATP, 500 μM; FL-IPTSPITTTYFFFKKK peptide 1.5 μM; IRAK4, 0.6 nM; and DMSO, 1.6%. | BAO_0000357 | single protein format | Homo sapiens | CHEMBL3778 | Interleukin-1 receptor-associated kinase 4 | Homo sapiens | SINGLE PROTEIN | CHEMBL3886488 | BindingDB Database |  | 2016 | 1 | <rdkit.DataStructs.cDataStructs.ExplicitBitVect object at 0x000001D1B3D514D0> | G2
CHEMBL4115629 |  | 452.53 | 4 | CCOC(C)(C)[C@H](F)CNC(=O)c1cnc(-n2ccc3cc(C#N)cnc32)cc1NC(C)C | IC50 | '=' | nM | 2.4 | CHEMBL3887118 | Inhibition Assay: The assays were performed in U-bottom 384-well plates. The final assay volume was 30 L prepared from 15 L additions of enzyme and substrates (fluoresceinated peptide and ATP) and test compounds in assay buffer (20 mM HEPES pH 7.2, 10 mM MgCl2, 0.015% Brij 35 and 4 mM DTT). The reaction was initiated by the combination of IRAK4 with substrates and test compounds. The reaction mixture was incubated at room temperature for 60 min. and terminated by adding 45 μL of 35 mM EDTA to each sample. The reaction mixture was analyzed on the Caliper LABCHIP® 3000 (Caliper, Hopkinton, Mass.) by electrophoretic separation of the fluorescent substrate and phosphorylated product. Inhibition data were calculated by comparison to no enzyme control reactions for 100% inhibition and vehicle-only reactions for 0% inhibition. The final concentrations of reagents in the assays are ATP, 500 μM; FL-IPTSPITTTYFFFKKK peptide 1.5 μM; IRAK4, 0.6 nM; and DMSO, 1.6%. | BAO_0000357 | single protein format | Homo sapiens | CHEMBL3778 | Interleukin-1 receptor-associated kinase 4 | Homo sapiens | SINGLE PROTEIN | CHEMBL3886172 | BindingDB Database |  | 2015 | 1 | <rdkit.DataStructs.cDataStructs.ExplicitBitVect object at 0x000001D1B3D50F90> | G2
CHEMBL4108784 |  | 467.51 | 2.12 | CC(C)(O)[C@H](F)CNC(=O)c1cnc(-n2ncc3cc(C#N)cnc32)cc1NC1CCCOC1 | IC50 | '=' | nM | 6.5 | CHEMBL3887118 | Inhibition Assay: The assays were performed in U-bottom 384-well plates. The final assay volume was 30 L prepared from 15 L additions of enzyme and substrates (fluoresceinated peptide and ATP) and test compounds in assay buffer (20 mM HEPES pH 7.2, 10 mM MgCl2, 0.015% Brij 35 and 4 mM DTT). The reaction was initiated by the combination of IRAK4 with substrates and test compounds. The reaction mixture was incubated at room temperature for 60 min. and terminated by adding 45 μL of 35 mM EDTA to each sample. The reaction mixture was analyzed on the Caliper LABCHIP® 3000 (Caliper, Hopkinton, Mass.) by electrophoretic separation of the fluorescent substrate and phosphorylated product. Inhibition data were calculated by comparison to no enzyme control reactions for 100% inhibition and vehicle-only reactions for 0% inhibition. The final concentrations of reagents in the assays are ATP, 500 μM; FL-IPTSPITTTYFFFKKK peptide 1.5 μM; IRAK4, 0.6 nM; and DMSO, 1.6%. | BAO_0000357 | single protein format | Homo sapiens | CHEMBL3778 | Interleukin-1 receptor-associated kinase 4 | Homo sapiens | SINGLE PROTEIN | CHEMBL3886172 | BindingDB Database |  | 2015 | 1 | <rdkit.DataStructs.cDataStructs.ExplicitBitVect object at 0x000001D1B3D50E40> | G2
CHEMBL4115586 |  | 472.47 | 3.34 | CC(C)(O)[C@H](F)CNC(=O)c1cnc(-n2ccc3cc(C#N)cnc32)cc1NC1CC(F)(F)C1 | IC50 | '=' | nM | 1.9 | CHEMBL3887118 | Inhibition Assay: The assays were performed in U-bottom 384-well plates. The final assay volume was 30 L prepared from 15 L additions of enzyme and substrates (fluoresceinated peptide and ATP) and test compounds in assay buffer (20 mM HEPES pH 7.2, 10 mM MgCl2, 0.015% Brij 35 and 4 mM DTT). The reaction was initiated by the combination of IRAK4 with substrates and test compounds. The reaction mixture was incubated at room temperature for 60 min. and terminated by adding 45 μL of 35 mM EDTA to each sample. The reaction mixture was analyzed on the Caliper LABCHIP® 3000 (Caliper, Hopkinton, Mass.) by electrophoretic separation of the fluorescent substrate and phosphorylated product. Inhibition data were calculated by comparison to no enzyme control reactions for 100% inhibition and vehicle-only reactions for 0% inhibition. The final concentrations of reagents in the assays are ATP, 500 μM; FL-IPTSPITTTYFFFKKK peptide 1.5 μM; IRAK4, 0.6 nM; and DMSO, 1.6%. | BAO_0000357 | single protein format | Homo sapiens | CHEMBL3778 | Interleukin-1 receptor-associated kinase 4 | Homo sapiens | SINGLE PROTEIN | CHEMBL3886172 | BindingDB Database |  | 2015 | 1 | <rdkit.DataStructs.cDataStructs.ExplicitBitVect object at 0x000001D1B3D50970> | G2
CHEMBL4108427 |  | 470.48 | 2.28 | CC(C)(O)[C@H](F)CNC(=O)c1cnc(-n2ccc3cc(C#N)cnc32)cc1N[C@@H]1COC[C@H]1F | IC50 | '=' | nM | 7.1 | CHEMBL3887118 | Inhibition Assay: The assays were performed in U-bottom 384-well plates. The final assay volume was 30 L prepared from 15 L additions of enzyme and substrates (fluoresceinated peptide and ATP) and test compounds in assay buffer (20 mM HEPES pH 7.2, 10 mM MgCl2, 0.015% Brij 35 and 4 mM DTT). The reaction was initiated by the combination of IRAK4 with substrates and test compounds. The reaction mixture was incubated at room temperature for 60 min. and terminated by adding 45 μL of 35 mM EDTA to each sample. The reaction mixture was analyzed on the Caliper LABCHIP® 3000 (Caliper, Hopkinton, Mass.) by electrophoretic separation of the fluorescent substrate and phosphorylated product. Inhibition data were calculated by comparison to no enzyme control reactions for 100% inhibition and vehicle-only reactions for 0% inhibition. The final concentrations of reagents in the assays are ATP, 500 μM; FL-IPTSPITTTYFFFKKK peptide 1.5 μM; IRAK4, 0.6 nM; and DMSO, 1.6%. | BAO_0000357 | single protein format | Homo sapiens | CHEMBL3778 | Interleukin-1 receptor-associated kinase 4 | Homo sapiens | SINGLE PROTEIN | CHEMBL3886172 | BindingDB Database |  | 2015 | 1 | <rdkit.DataStructs.cDataStructs.ExplicitBitVect object at 0x000001D1B3D50660> | G2
CHEMBL4112370 |  | 456.52 | 3.04 | CC(=O)Nc1cnc2c(ccn2-c2cc(NC(C)C)c(C(=O)NC[C@@H](F)C(C)(C)O)cn2)c1 | IC50 | '=' | nM | 23.2 | CHEMBL3887118 | Inhibition Assay: The assays were performed in U-bottom 384-well plates. The final assay volume was 30 L prepared from 15 L additions of enzyme and substrates (fluoresceinated peptide and ATP) and test compounds in assay buffer (20 mM HEPES pH 7.2, 10 mM MgCl2, 0.015% Brij 35 and 4 mM DTT). The reaction was initiated by the combination of IRAK4 with substrates and test compounds. The reaction mixture was incubated at room temperature for 60 min. and terminated by adding 45 μL of 35 mM EDTA to each sample. The reaction mixture was analyzed on the Caliper LABCHIP® 3000 (Caliper, Hopkinton, Mass.) by electrophoretic separation of the fluorescent substrate and phosphorylated product. Inhibition data were calculated by comparison to no enzyme control reactions for 100% inhibition and vehicle-only reactions for 0% inhibition. The final concentrations of reagents in the assays are ATP, 500 μM; FL-IPTSPITTTYFFFKKK peptide 1.5 μM; IRAK4, 0.6 nM; and DMSO, 1.6%. | BAO_0000357 | single protein format | Homo sapiens | CHEMBL3778 | Interleukin-1 receptor-associated kinase 4 | Homo sapiens | SINGLE PROTEIN | CHEMBL3886172 | BindingDB Database |  | 2015 | 1 | <rdkit.DataStructs.cDataStructs.ExplicitBitVect object at 0x000001D1B3D50580> | G2
CHEMBL3908695 |  | 420.52 | 3.66 | CC(C)Nc1cc(-n2ccc3cc(C#N)cnc32)ncc1C(=O)NCCCOC(C)C | IC50 | '=' | nM | 5.6 | CHEMBL3887118 | Inhibition Assay: The assays were performed in U-bottom 384-well plates. The final assay volume was 30 L prepared from 15 L additions of enzyme and substrates (fluoresceinated peptide and ATP) and test compounds in assay buffer (20 mM HEPES pH 7.2, 10 mM MgCl2, 0.015% Brij 35 and 4 mM DTT). The reaction was initiated by the combination of IRAK4 with substrates and test compounds. The reaction mixture was incubated at room temperature for 60 min. and terminated by adding 45 μL of 35 mM EDTA to each sample. The reaction mixture was analyzed on the Caliper LABCHIP® 3000 (Caliper, Hopkinton, Mass.) by electrophoretic separation of the fluorescent substrate and phosphorylated product. Inhibition data were calculated by comparison to no enzyme control reactions for 100% inhibition and vehicle-only reactions for 0% inhibition. The final concentrations of reagents in the assays are ATP, 500 μM; FL-IPTSPITTTYFFFKKK peptide 1.5 μM; IRAK4, 0.6 nM; and DMSO, 1.6%. | BAO_0000357 | single protein format | Homo sapiens | CHEMBL3778 | Interleukin-1 receptor-associated kinase 4 | Homo sapiens | SINGLE PROTEIN | CHEMBL3886172 | BindingDB Database |  | 2015 | 1 | <rdkit.DataStructs.cDataStructs.ExplicitBitVect object at 0x000001D1B3D50350> | G2
CHEMBL4107511 |  | 537.58 | 2.52 | CC(C)(O)[C@H](F)CNC(=O)c1cnc(-n2ccc3cc(C#N)cnc32)cc1Nc1cccc(S(N)(=O)=O)c1 | IC50 | '=' | nM | 1.9 | CHEMBL3887118 | Inhibition Assay: The assays were performed in U-bottom 384-well plates. The final assay volume was 30 L prepared from 15 L additions of enzyme and substrates (fluoresceinated peptide and ATP) and test compounds in assay buffer (20 mM HEPES pH 7.2, 10 mM MgCl2, 0.015% Brij 35 and 4 mM DTT). The reaction was initiated by the combination of IRAK4 with substrates and test compounds. The reaction mixture was incubated at room temperature for 60 min. and terminated by adding 45 μL of 35 mM EDTA to each sample. The reaction mixture was analyzed on the Caliper LABCHIP® 3000 (Caliper, Hopkinton, Mass.) by electrophoretic separation of the fluorescent substrate and phosphorylated product. Inhibition data were calculated by comparison to no enzyme control reactions for 100% inhibition and vehicle-only reactions for 0% inhibition. The final concentrations of reagents in the assays are ATP, 500 μM; FL-IPTSPITTTYFFFKKK peptide 1.5 μM; IRAK4, 0.6 nM; and DMSO, 1.6%. | BAO_0000357 | single protein format | Homo sapiens | CHEMBL3778 | Interleukin-1 receptor-associated kinase 4 | Homo sapiens | SINGLE PROTEIN | CHEMBL3886172 | BindingDB Database |  | 2015 | 1 | <rdkit.DataStructs.cDataStructs.ExplicitBitVect object at 0x000001D1B3D50270> | G2
CHEMBL3902828 |  | 459.55 | 3.15 | CNC(=O)[C@H]1CC[C@H](NC(=O)c2cnc(-n3ccc4cc(C#N)cnc43)cc2NC(C)C)CC1 | IC50 | '=' | nM | 1.1 | CHEMBL3887118 | Inhibition Assay: The assays were performed in U-bottom 384-well plates. The final assay volume was 30 L prepared from 15 L additions of enzyme and substrates (fluoresceinated peptide and ATP) and test compounds in assay buffer (20 mM HEPES pH 7.2, 10 mM MgCl2, 0.015% Brij 35 and 4 mM DTT). The reaction was initiated by the combination of IRAK4 with substrates and test compounds. The reaction mixture was incubated at room temperature for 60 min. and terminated by adding 45 μL of 35 mM EDTA to each sample. The reaction mixture was analyzed on the Caliper LABCHIP® 3000 (Caliper, Hopkinton, Mass.) by electrophoretic separation of the fluorescent substrate and phosphorylated product. Inhibition data were calculated by comparison to no enzyme control reactions for 100% inhibition and vehicle-only reactions for 0% inhibition. The final concentrations of reagents in the assays are ATP, 500 μM; FL-IPTSPITTTYFFFKKK peptide 1.5 μM; IRAK4, 0.6 nM; and DMSO, 1.6%. | BAO_0000357 | single protein format | Homo sapiens | CHEMBL3778 | Interleukin-1 receptor-associated kinase 4 | Homo sapiens | SINGLE PROTEIN | CHEMBL3886172 | BindingDB Database |  | 2015 | 1 | <rdkit.DataStructs.cDataStructs.ExplicitBitVect object at 0x000001D1B3D53E60> | G2
CHEMBL3913888 |  | 394.46 | 4.01 | CC(C)Nc1cc(Nc2ccc3ncsc3c2)ncc1-c1nc(C(N)=O)co1 | IC50 | '=' | nM | 2.7 | CHEMBL3887888 | IRAK4 Inhibition Assay: The assays were performed in U-bottom 384-well plates. The final assay volume was 30 μL prepared from 15 μL additions of enzyme and substrates (fluoresceinated peptide and ATP) and test compounds in assay buffer (20 mM HEPES pH 7.2, 10 mM MgCl2, 0.015% Brij35 and 4 mM DTT). The reaction was initiated by the combination of IRAK4 with substrates and test compounds. The reaction was incubated at room temperature for 60 min. and terminated by adding 45 μL of 35 mM EDTA to each sample. The reaction mixture was analyzed on the Caliper LabChip 3000 (Caliper, Hopkinton, Mass.) by electrophoretic separation of the fluorescent substrate and phosphorylated product. Inhibition data were calculated by comparison to no enzyme control reactions for 100% inhibition and vehicle-only reactions for 0% inhibition. The final concentrations of reagents in the assays are ATP, 500 μM; FL-IPTSPITTTYFFFKKK peptide 1.5 μM; IRAK4, 0.6 nM; and DMSO, 1.6%. | BAO_0000357 | single protein format | Homo sapiens | CHEMBL3778 | Interleukin-1 receptor-associated kinase 4 | Homo sapiens | SINGLE PROTEIN | CHEMBL3886488 | BindingDB Database |  | 2016 | 1 | <rdkit.DataStructs.cDataStructs.ExplicitBitVect object at 0x000001D1B3D53DF0> | G2
CHEMBL3960537 |  | 384.87 | 2.81 | NCC1CCN(c2ccc(Cl)cc2NC(=O)c2cnn3cccnc23)CC1 | IC50 | '=' | nM | 31 | CHEMBL3887963 | In vitro IRAK-1 and IRAK-4 Assay: Purified recombinant IRAK-4 protein was incubated with 250 uM synthetic peptide(KKARFSRFAGSSPSQSSMVAR) in 30 ul of kinase buffer including (20 mM MOPS pH7.2, 25 mM beta glycerol phosphate, 5 mM EGTA, 1 mM sodium orthovanadate, 1 mM DTT, 50 uM ATP, 20 mM MgCl2, 10 uCi gamma-33P, 0.1% BSA) for the indicated time. For purified recombinant IRAK-1 protein kinase assay, 50 uM ATP was used. A 25 ul aliquot of the reaction mixture was transferred on to p81 phosphocellulose squares (Upstate Biotechnology, Lake Placid, N.Y.). The assay squares were washed three times with 0.75% phosphoric acid and once with acetone. Enzyme activity was measured by determining the bound radioactivity by liquid scintillation counting. | BAO_0000357 | single protein format | Homo sapiens | CHEMBL3778 | Interleukin-1 receptor-associated kinase 4 | Homo sapiens | SINGLE PROTEIN | CHEMBL3886519 | BindingDB Database |  | 2016 | 1 | <rdkit.DataStructs.cDataStructs.ExplicitBitVect object at 0x000001D1B3D53D10> | G2
CHEMBL4108324 |  | 443.46 | 2.3 | CC(C)(O)[C@H](F)CNC(=O)c1cnc(-n2ncc3cc(C#N)cnc32)cc1NCCCF | IC50 | '=' | nM | 5.3 | CHEMBL3887118 | Inhibition Assay: The assays were performed in U-bottom 384-well plates. The final assay volume was 30 L prepared from 15 L additions of enzyme and substrates (fluoresceinated peptide and ATP) and test compounds in assay buffer (20 mM HEPES pH 7.2, 10 mM MgCl2, 0.015% Brij 35 and 4 mM DTT). The reaction was initiated by the combination of IRAK4 with substrates and test compounds. The reaction mixture was incubated at room temperature for 60 min. and terminated by adding 45 μL of 35 mM EDTA to each sample. The reaction mixture was analyzed on the Caliper LABCHIP® 3000 (Caliper, Hopkinton, Mass.) by electrophoretic separation of the fluorescent substrate and phosphorylated product. Inhibition data were calculated by comparison to no enzyme control reactions for 100% inhibition and vehicle-only reactions for 0% inhibition. The final concentrations of reagents in the assays are ATP, 500 μM; FL-IPTSPITTTYFFFKKK peptide 1.5 μM; IRAK4, 0.6 nM; and DMSO, 1.6%. | BAO_0000357 | single protein format | Homo sapiens | CHEMBL3778 | Interleukin-1 receptor-associated kinase 4 | Homo sapiens | SINGLE PROTEIN | CHEMBL3886172 | BindingDB Database |  | 2015 | 1 | <rdkit.DataStructs.cDataStructs.ExplicitBitVect object at 0x000001D1B3D52E30> | G2
CHEMBL3590482 |  | 431.5 | 2.46 | Cn1cc(NC(=O)c2cnn3ccc(N[C@@H]4CCCC[C@@H]4N)nc23)c(-c2ccncc2)n1 | IC50 | '=' | nM | 62 | CHEMBL3592269 | Inhibition of human IRAK4 assessed as phosphorylation of fluorescent peptide substrate after 30 mins by fluorescent polarization reader | BAO_0000357 | single protein format | Homo sapiens | CHEMBL3778 | Interleukin-1 receptor-associated kinase 4 | Homo sapiens | SINGLE PROTEIN | CHEMBL3588771 | Scientific Literature | ACS Med Chem Lett | 2015 | 1 | <rdkit.DataStructs.cDataStructs.ExplicitBitVect object at 0x000001D1B3D52C70> | G2
CHEMBL4636136 |  | 510.65 | 3.88 | CC(C)Nc1cc(Nc2ccc3ncsc3c2)ncc1C(=O)NCCc1ccc(S(N)(=O)=O)cc1 | IC50 | '=' | nM | 5.7 | CHEMBL4625630 | Inhibition of IRAK4 (unknown origin) using FL-IPTSPITTTYFFFKKK peptide and ATP as substrate incubated for 60 mins by fluorescence based caliper assay | BAO_0000357 | single protein format | Homo sapiens | CHEMBL3778 | Interleukin-1 receptor-associated kinase 4 | Homo sapiens | SINGLE PROTEIN | CHEMBL4622963 | Scientific Literature | ACS Med Chem Lett | 2020 | 1 | <rdkit.DataStructs.cDataStructs.ExplicitBitVect object at 0x000001D1B3D52B90> | G2
CHEMBL4633251 |  | 341.44 | 3.61 | CNC(=O)c1cnc(Nc2ccc3ncsc3c2)cc1NC(C)C | IC50 | '=' | nM | 21 | CHEMBL4625630 | Inhibition of IRAK4 (unknown origin) using FL-IPTSPITTTYFFFKKK peptide and ATP as substrate incubated for 60 mins by fluorescence based caliper assay | BAO_0000357 | single protein format | Homo sapiens | CHEMBL3778 | Interleukin-1 receptor-associated kinase 4 | Homo sapiens | SINGLE PROTEIN | CHEMBL4622963 | Scientific Literature | ACS Med Chem Lett | 2020 | 1 | <rdkit.DataStructs.cDataStructs.ExplicitBitVect object at 0x000001D1B3D52960> | G2
CHEMBL4648225 |  | 385.49 | 3.37 | CC(C)Nc1cc(Nc2ccc3ncsc3c2)ncc1C(=O)NCCCO | IC50 | '=' | nM | 24 | CHEMBL4625630 | Inhibition of IRAK4 (unknown origin) using FL-IPTSPITTTYFFFKKK peptide and ATP as substrate incubated for 60 mins by fluorescence based caliper assay | BAO_0000357 | single protein format | Homo sapiens | CHEMBL3778 | Interleukin-1 receptor-associated kinase 4 | Homo sapiens | SINGLE PROTEIN | CHEMBL4622963 | Scientific Literature | ACS Med Chem Lett | 2020 | 1 | <rdkit.DataStructs.cDataStructs.ExplicitBitVect object at 0x000001D1B3D520A0> | G2
CHEMBL3958152 |  | 408.48 | 4.03 | CC(C)(CCO)Oc1cc2ncccc2cc1NC(=O)c1csc2cncnc12 | IC50 | '=' | nM | 49 | CHEMBL3887963 | In vitro IRAK-1 and IRAK-4 Assay: Purified recombinant IRAK-4 protein was incubated with 250 uM synthetic peptide(KKARFSRFAGSSPSQSSMVAR) in 30 ul of kinase buffer including (20 mM MOPS pH7.2, 25 mM beta glycerol phosphate, 5 mM EGTA, 1 mM sodium orthovanadate, 1 mM DTT, 50 uM ATP, 20 mM MgCl2, 10 uCi gamma-33P, 0.1% BSA) for the indicated time. For purified recombinant IRAK-1 protein kinase assay, 50 uM ATP was used. A 25 ul aliquot of the reaction mixture was transferred on to p81 phosphocellulose squares (Upstate Biotechnology, Lake Placid, N.Y.). The assay squares were washed three times with 0.75% phosphoric acid and once with acetone. Enzyme activity was measured by determining the bound radioactivity by liquid scintillation counting. | BAO_0000357 | single protein format | Homo sapiens | CHEMBL3778 | Interleukin-1 receptor-associated kinase 4 | Homo sapiens | SINGLE PROTEIN | CHEMBL3886519 | BindingDB Database |  | 2016 | 1 | <rdkit.DataStructs.cDataStructs.ExplicitBitVect object at 0x000001D1B3D52030> | G2
CHEMBL4113183 |  | 440.57 | 2.42 | O=c1[nH]c(N2CCC(CO)CC2)nc(N[C@@H]2CCCNC2)c1-c1nc2ccccc2s1 | IC50 | '=' | nM | 62 | CHEMBL3887893 | IMAP technology (Molecular Devices): A 20 ul reaction mixture contains 10 mM TriHCl, pH 7.2, 0.5 nM GST tagged IRAK4 (SignalChem), 100 nM fluorescent peptide substrate (RP7030, Molecular Devices), 100 uM ATP, 1 mM DTT, 1 mM MgCl2, and 0.01% Tween 20. The reaction is initiated by the addition of ATP. After incubation for 30 minutes at 25° C., 60 ul of Progressive IMAP Reagent (Molecular Devices) is added to stop the reaction. Change in RP7030's FP is determined by a FP reader (Analyst HT, LJL BioSystems). | BAO_0000357 | single protein format | Homo sapiens | CHEMBL3778 | Interleukin-1 receptor-associated kinase 4 | Homo sapiens | SINGLE PROTEIN | CHEMBL3886492 | BindingDB Database |  | 2015 | 1 | <rdkit.DataStructs.cDataStructs.ExplicitBitVect object at 0x000001D1B3D51F50> | G2
CHEMBL3590481 |  | 422.45 | 1.45 | Cn1cc(NC(=O)c2cnn3ccc(N[C@@H]4CCCC[C@@H]4N)nc23)c(-c2nnco2)n1 | IC50 | '=' | nM | 6 | CHEMBL3592269 | Inhibition of human IRAK4 assessed as phosphorylation of fluorescent peptide substrate after 30 mins by fluorescent polarization reader | BAO_0000357 | single protein format | Homo sapiens | CHEMBL3778 | Interleukin-1 receptor-associated kinase 4 | Homo sapiens | SINGLE PROTEIN | CHEMBL3588771 | Scientific Literature | ACS Med Chem Lett | 2015 | 1 | <rdkit.DataStructs.cDataStructs.ExplicitBitVect object at 0x000001D1B3D51E70> | G2
CHEMBL3735523 |  | 479.54 | 3.51 | O=C(Nc1nc2cc(CN3CCOCC3)ccc2n1[C@H]1CC[C@H](O)CC1)c1cccc([N+](=O)[O-])c1 | Ki | '=' | nM | 3.8 | CHEMBL3737182 | Inhibition of recombinant full length IRAK-4 (unknown origin) using the biotinylated substrate RRRVTSPARRS by chemiluminescent ELISA | BAO_0000357 | single protein format | Homo sapiens | CHEMBL3778 | Interleukin-1 receptor-associated kinase 4 | Homo sapiens | SINGLE PROTEIN | CHEMBL3734693 | Scientific Literature | Bioorg Med Chem Lett | 2015 | 1 | <rdkit.DataStructs.cDataStructs.ExplicitBitVect object at 0x000001D1B3D53C30> | G2
CHEMBL3892637 |  | 397.44 | 3.93 | Cc1cc2cc(-c3ccc(CO)cc3)c(NC(=O)c3cnn4cccnc34)cc2[nH]1 | IC50 | '=' | nM | 52 | CHEMBL3887963 | In vitro IRAK-1 and IRAK-4 Assay: Purified recombinant IRAK-4 protein was incubated with 250 uM synthetic peptide(KKARFSRFAGSSPSQSSMVAR) in 30 ul of kinase buffer including (20 mM MOPS pH7.2, 25 mM beta glycerol phosphate, 5 mM EGTA, 1 mM sodium orthovanadate, 1 mM DTT, 50 uM ATP, 20 mM MgCl2, 10 uCi gamma-33P, 0.1% BSA) for the indicated time. For purified recombinant IRAK-1 protein kinase assay, 50 uM ATP was used. A 25 ul aliquot of the reaction mixture was transferred on to p81 phosphocellulose squares (Upstate Biotechnology, Lake Placid, N.Y.). The assay squares were washed three times with 0.75% phosphoric acid and once with acetone. Enzyme activity was measured by determining the bound radioactivity by liquid scintillation counting. | BAO_0000357 | single protein format | Homo sapiens | CHEMBL3778 | Interleukin-1 receptor-associated kinase 4 | Homo sapiens | SINGLE PROTEIN | CHEMBL3886519 | BindingDB Database |  | 2016 | 1 | <rdkit.DataStructs.cDataStructs.ExplicitBitVect object at 0x000001D1B3D53A00> | G2
CHEMBL3954291 |  | 496.58 | 3.59 | CC(C)Nc1cc(-n2ncc3cc(C#N)cnc32)ncc1C(=O)Nc1ccc(CN2CCOCC2)cc1 | IC50 | '=' | nM | 6.8 | CHEMBL3887118 | Inhibition Assay: The assays were performed in U-bottom 384-well plates. The final assay volume was 30 L prepared from 15 L additions of enzyme and substrates (fluoresceinated peptide and ATP) and test compounds in assay buffer (20 mM HEPES pH 7.2, 10 mM MgCl2, 0.015% Brij 35 and 4 mM DTT). The reaction was initiated by the combination of IRAK4 with substrates and test compounds. The reaction mixture was incubated at room temperature for 60 min. and terminated by adding 45 μL of 35 mM EDTA to each sample. The reaction mixture was analyzed on the Caliper LABCHIP® 3000 (Caliper, Hopkinton, Mass.) by electrophoretic separation of the fluorescent substrate and phosphorylated product. Inhibition data were calculated by comparison to no enzyme control reactions for 100% inhibition and vehicle-only reactions for 0% inhibition. The final concentrations of reagents in the assays are ATP, 500 μM; FL-IPTSPITTTYFFFKKK peptide 1.5 μM; IRAK4, 0.6 nM; and DMSO, 1.6%. | BAO_0000357 | single protein format | Homo sapiens | CHEMBL3778 | Interleukin-1 receptor-associated kinase 4 | Homo sapiens | SINGLE PROTEIN | CHEMBL3886172 | BindingDB Database |  | 2015 | 1 | <rdkit.DataStructs.cDataStructs.ExplicitBitVect object at 0x000001D1B3D53060> | G2
CHEMBL3735504 |  | 516.56 | 6.02 | CC(C)(C)C(=O)Nc1ccc2c(c1)nc(NC(=O)c1cccc(C(F)(F)F)c1)n2[C@H]1CC[C@@H](CO)CC1 | Ki | '=' | nM | 0.34 | CHEMBL3737182 | Inhibition of recombinant full length IRAK-4 (unknown origin) using the biotinylated substrate RRRVTSPARRS by chemiluminescent ELISA | BAO_0000357 | single protein format | Homo sapiens | CHEMBL3778 | Interleukin-1 receptor-associated kinase 4 | Homo sapiens | SINGLE PROTEIN | CHEMBL3734693 | Scientific Literature | Bioorg Med Chem Lett | 2015 | 1 | <rdkit.DataStructs.cDataStructs.ExplicitBitVect object at 0x000001D1B3D52F80> | G2
CHEMBL4112700 |  | 409.47 | 3.29 | COc1cc2ncccc2cc1NC(=O)c1csc2cnc(N[C@H](C)CO)nc12 | IC50 | '=' | nM | 63 | CHEMBL3887963 | In vitro IRAK-1 and IRAK-4 Assay: Purified recombinant IRAK-4 protein was incubated with 250 uM synthetic peptide(KKARFSRFAGSSPSQSSMVAR) in 30 ul of kinase buffer including (20 mM MOPS pH7.2, 25 mM beta glycerol phosphate, 5 mM EGTA, 1 mM sodium orthovanadate, 1 mM DTT, 50 uM ATP, 20 mM MgCl2, 10 uCi gamma-33P, 0.1% BSA) for the indicated time. For purified recombinant IRAK-1 protein kinase assay, 50 uM ATP was used. A 25 ul aliquot of the reaction mixture was transferred on to p81 phosphocellulose squares (Upstate Biotechnology, Lake Placid, N.Y.). The assay squares were washed three times with 0.75% phosphoric acid and once with acetone. Enzyme activity was measured by determining the bound radioactivity by liquid scintillation counting. | BAO_0000357 | single protein format | Homo sapiens | CHEMBL3778 | Interleukin-1 receptor-associated kinase 4 | Homo sapiens | SINGLE PROTEIN | CHEMBL3886519 | BindingDB Database |  | 2016 | 1 | <rdkit.DataStructs.cDataStructs.ExplicitBitVect object at 0x000001D1B3D529D0> | G2
CHEMBL3590517 |  | 426.38 | 1.61 | Cn1cc(NC(=O)c2cnn3ccc(N4CC[C@H](F)[C@@H](N)C4)nc23)c(C(F)(F)F)n1 | IC50 | '=' | nM | 6 | CHEMBL3592269 | Inhibition of human IRAK4 assessed as phosphorylation of fluorescent peptide substrate after 30 mins by fluorescent polarization reader | BAO_0000357 | single protein format | Homo sapiens | CHEMBL3778 | Interleukin-1 receptor-associated kinase 4 | Homo sapiens | SINGLE PROTEIN | CHEMBL3588771 | Scientific Literature | ACS Med Chem Lett | 2015 | 1 | <rdkit.DataStructs.cDataStructs.ExplicitBitVect object at 0x000001D1B3D52880> | G2
CHEMBL3601188 |  | 477.55 | 2.32 | OC[C@H]1C[C@@H](Nc2nc(Nc3cncnc3)ncc2-c2nc(-c3ccccc3)cs2)[C@H](O)[C@@H]1O | IC50 | '=' | nM | 94 | CHEMBL3603417 | Inhibition of human IRAK4 (unknown origin) | BAO_0000357 | single protein format | Homo sapiens | CHEMBL3778 | Interleukin-1 receptor-associated kinase 4 | Homo sapiens | SINGLE PROTEIN | CHEMBL3600286 | Scientific Literature | Bioorg Med Chem Lett | 2015 | 1 | <rdkit.DataStructs.cDataStructs.ExplicitBitVect object at 0x000001D1B3D53140> | G2
CHEMBL3914855 |  | 486.62 | 4.56 | CC(C)Nc1cc(-n2ccc3cc(C#N)cnc32)ncc1C(=O)NC1CCC(C(C)(O)C2CC2)CC1 | IC50 | '=' | nM | 3.9 | CHEMBL3887118 | Inhibition Assay: The assays were performed in U-bottom 384-well plates. The final assay volume was 30 L prepared from 15 L additions of enzyme and substrates (fluoresceinated peptide and ATP) and test compounds in assay buffer (20 mM HEPES pH 7.2, 10 mM MgCl2, 0.015% Brij 35 and 4 mM DTT). The reaction was initiated by the combination of IRAK4 with substrates and test compounds. The reaction mixture was incubated at room temperature for 60 min. and terminated by adding 45 μL of 35 mM EDTA to each sample. The reaction mixture was analyzed on the Caliper LABCHIP® 3000 (Caliper, Hopkinton, Mass.) by electrophoretic separation of the fluorescent substrate and phosphorylated product. Inhibition data were calculated by comparison to no enzyme control reactions for 100% inhibition and vehicle-only reactions for 0% inhibition. The final concentrations of reagents in the assays are ATP, 500 μM; FL-IPTSPITTTYFFFKKK peptide 1.5 μM; IRAK4, 0.6 nM; and DMSO, 1.6%. | BAO_0000357 | single protein format | Homo sapiens | CHEMBL3778 | Interleukin-1 receptor-associated kinase 4 | Homo sapiens | SINGLE PROTEIN | CHEMBL3886172 | BindingDB Database |  | 2015 | 1 | <rdkit.DataStructs.cDataStructs.ExplicitBitVect object at 0x000001D1B3D52490> | G2
CHEMBL4107090 |  | 550.99 | 2.27 | CC(C)(O)[C@H](F)CNC(=O)c1cnc(-n2ncc3cc(C#N)cnc32)cc1NC1CN(c2ncc(Cl)cn2)C1 | IC50 | '=' | nM | 14.4 | CHEMBL3887118 | Inhibition Assay: The assays were performed in U-bottom 384-well plates. The final assay volume was 30 L prepared from 15 L additions of enzyme and substrates (fluoresceinated peptide and ATP) and test compounds in assay buffer (20 mM HEPES pH 7.2, 10 mM MgCl2, 0.015% Brij 35 and 4 mM DTT). The reaction was initiated by the combination of IRAK4 with substrates and test compounds. The reaction mixture was incubated at room temperature for 60 min. and terminated by adding 45 μL of 35 mM EDTA to each sample. The reaction mixture was analyzed on the Caliper LABCHIP® 3000 (Caliper, Hopkinton, Mass.) by electrophoretic separation of the fluorescent substrate and phosphorylated product. Inhibition data were calculated by comparison to no enzyme control reactions for 100% inhibition and vehicle-only reactions for 0% inhibition. The final concentrations of reagents in the assays are ATP, 500 μM; FL-IPTSPITTTYFFFKKK peptide 1.5 μM; IRAK4, 0.6 nM; and DMSO, 1.6%. | BAO_0000357 | single protein format | Homo sapiens | CHEMBL3778 | Interleukin-1 receptor-associated kinase 4 | Homo sapiens | SINGLE PROTEIN | CHEMBL3886172 | BindingDB Database |  | 2015 | 1 | <rdkit.DataStructs.cDataStructs.ExplicitBitVect object at 0x000001D1B3D52110> | G2
CHEMBL3590490 |  | 440.41 | 2.58 | Cn1cc(NC(=O)c2cnn3ccc(N[C@@H]4CCCC(F)(F)[C@@H]4N)nc23)c(C(F)F)n1 | IC50 | '=' | nM | 13 | CHEMBL3592269 | Inhibition of human IRAK4 assessed as phosphorylation of fluorescent peptide substrate after 30 mins by fluorescent polarization reader | BAO_0000357 | single protein format | Homo sapiens | CHEMBL3778 | Interleukin-1 receptor-associated kinase 4 | Homo sapiens | SINGLE PROTEIN | CHEMBL3588771 | Scientific Literature | ACS Med Chem Lett | 2015 | 1 | <rdkit.DataStructs.cDataStructs.ExplicitBitVect object at 0x000001D1B3D51A10> | G2
CHEMBL4114295 |  | 451.53 | 1.49 | O=c1[nH]c(N2CCCCC2)nc(N[C@@H]2C[C@H](CO)[C@@H](O)[C@H]2O)c1-c1ccc2ccccc2n1 | IC50 | '=' | nM | 23 | CHEMBL3887893 | IMAP technology (Molecular Devices): A 20 ul reaction mixture contains 10 mM TriHCl, pH 7.2, 0.5 nM GST tagged IRAK4 (SignalChem), 100 nM fluorescent peptide substrate (RP7030, Molecular Devices), 100 uM ATP, 1 mM DTT, 1 mM MgCl2, and 0.01% Tween 20. The reaction is initiated by the addition of ATP. After incubation for 30 minutes at 25° C., 60 ul of Progressive IMAP Reagent (Molecular Devices) is added to stop the reaction. Change in RP7030's FP is determined by a FP reader (Analyst HT, LJL BioSystems). | BAO_0000357 | single protein format | Homo sapiens | CHEMBL3778 | Interleukin-1 receptor-associated kinase 4 | Homo sapiens | SINGLE PROTEIN | CHEMBL3886492 | BindingDB Database |  | 2015 | 1 | <rdkit.DataStructs.cDataStructs.ExplicitBitVect object at 0x000001D1B3D512A0> | G2
CHEMBL4114949 |  | 466.52 | 2.46 | CC(C)(O)[C@H](F)CNC(=O)c1cnc(-n2ccc3cc(C#N)cnc32)cc1N[C@@H]1CCC[C@H]1O | IC50 | '=' | nM | 2.2 | CHEMBL3887118 | Inhibition Assay: The assays were performed in U-bottom 384-well plates. The final assay volume was 30 L prepared from 15 L additions of enzyme and substrates (fluoresceinated peptide and ATP) and test compounds in assay buffer (20 mM HEPES pH 7.2, 10 mM MgCl2, 0.015% Brij 35 and 4 mM DTT). The reaction was initiated by the combination of IRAK4 with substrates and test compounds. The reaction mixture was incubated at room temperature for 60 min. and terminated by adding 45 μL of 35 mM EDTA to each sample. The reaction mixture was analyzed on the Caliper LABCHIP® 3000 (Caliper, Hopkinton, Mass.) by electrophoretic separation of the fluorescent substrate and phosphorylated product. Inhibition data were calculated by comparison to no enzyme control reactions for 100% inhibition and vehicle-only reactions for 0% inhibition. The final concentrations of reagents in the assays are ATP, 500 μM; FL-IPTSPITTTYFFFKKK peptide 1.5 μM; IRAK4, 0.6 nM; and DMSO, 1.6%. | BAO_0000357 | single protein format | Homo sapiens | CHEMBL3778 | Interleukin-1 receptor-associated kinase 4 | Homo sapiens | SINGLE PROTEIN | CHEMBL3886172 | BindingDB Database |  | 2015 | 1 | <rdkit.DataStructs.cDataStructs.ExplicitBitVect object at 0x000001D1B3D511C0> | G2
CHEMBL3891376 |  | 418.46 | 1.61 | N#Cc1cc2cnn(-c3cc(NC4COC4)c(C(=O)NCCC4CC4)cn3)c2nc1N | IC50 | '=' | nM | 6.1 | CHEMBL3887118 | Inhibition Assay: The assays were performed in U-bottom 384-well plates. The final assay volume was 30 L prepared from 15 L additions of enzyme and substrates (fluoresceinated peptide and ATP) and test compounds in assay buffer (20 mM HEPES pH 7.2, 10 mM MgCl2, 0.015% Brij 35 and 4 mM DTT). The reaction was initiated by the combination of IRAK4 with substrates and test compounds. The reaction mixture was incubated at room temperature for 60 min. and terminated by adding 45 μL of 35 mM EDTA to each sample. The reaction mixture was analyzed on the Caliper LABCHIP® 3000 (Caliper, Hopkinton, Mass.) by electrophoretic separation of the fluorescent substrate and phosphorylated product. Inhibition data were calculated by comparison to no enzyme control reactions for 100% inhibition and vehicle-only reactions for 0% inhibition. The final concentrations of reagents in the assays are ATP, 500 μM; FL-IPTSPITTTYFFFKKK peptide 1.5 μM; IRAK4, 0.6 nM; and DMSO, 1.6%. | BAO_0000357 | single protein format | Homo sapiens | CHEMBL3778 | Interleukin-1 receptor-associated kinase 4 | Homo sapiens | SINGLE PROTEIN | CHEMBL3886172 | BindingDB Database |  | 2015 | 1 | <rdkit.DataStructs.cDataStructs.ExplicitBitVect object at 0x000001D1B3D50890> | G2
CHEMBL4109668 |  | 420.52 | 2.11 | CC1(O)CCN(c2nc(N[C@@H]3CCCNC3)c(-c3ccc4ccccc4n3)c(=O)[nH]2)C1 | IC50 | '=' | nM | 31 | CHEMBL3887893 | IMAP technology (Molecular Devices): A 20 ul reaction mixture contains 10 mM TriHCl, pH 7.2, 0.5 nM GST tagged IRAK4 (SignalChem), 100 nM fluorescent peptide substrate (RP7030, Molecular Devices), 100 uM ATP, 1 mM DTT, 1 mM MgCl2, and 0.01% Tween 20. The reaction is initiated by the addition of ATP. After incubation for 30 minutes at 25° C., 60 ul of Progressive IMAP Reagent (Molecular Devices) is added to stop the reaction. Change in RP7030's FP is determined by a FP reader (Analyst HT, LJL BioSystems). | BAO_0000357 | single protein format | Homo sapiens | CHEMBL3778 | Interleukin-1 receptor-associated kinase 4 | Homo sapiens | SINGLE PROTEIN | CHEMBL3886492 | BindingDB Database |  | 2015 | 1 | <rdkit.DataStructs.cDataStructs.ExplicitBitVect object at 0x000001D1B3D502E0> | G2
CHEMBL3891636 |  | 484.59 | 1.96 | CC(C)Nc1cc(-n2ncc3cc(C#N)cnc32)ncc1C(=O)NCCC(C)(C)NS(C)(=O)=O | IC50 | '=' | nM | 4.8 | CHEMBL3887118 | Inhibition Assay: The assays were performed in U-bottom 384-well plates. The final assay volume was 30 L prepared from 15 L additions of enzyme and substrates (fluoresceinated peptide and ATP) and test compounds in assay buffer (20 mM HEPES pH 7.2, 10 mM MgCl2, 0.015% Brij 35 and 4 mM DTT). The reaction was initiated by the combination of IRAK4 with substrates and test compounds. The reaction mixture was incubated at room temperature for 60 min. and terminated by adding 45 μL of 35 mM EDTA to each sample. The reaction mixture was analyzed on the Caliper LABCHIP® 3000 (Caliper, Hopkinton, Mass.) by electrophoretic separation of the fluorescent substrate and phosphorylated product. Inhibition data were calculated by comparison to no enzyme control reactions for 100% inhibition and vehicle-only reactions for 0% inhibition. The final concentrations of reagents in the assays are ATP, 500 μM; FL-IPTSPITTTYFFFKKK peptide 1.5 μM; IRAK4, 0.6 nM; and DMSO, 1.6%. | BAO_0000357 | single protein format | Homo sapiens | CHEMBL3778 | Interleukin-1 receptor-associated kinase 4 | Homo sapiens | SINGLE PROTEIN | CHEMBL3886172 | BindingDB Database |  | 2015 | 1 | <rdkit.DataStructs.cDataStructs.ExplicitBitVect object at 0x000001D1B3D50190> | G2
CHEMBL4114135 |  | 509.59 | 2.26 | CC1COCCN1CCNc1cc(-n2ccc3cc(C#N)cnc32)ncc1C(=O)NC[C@@H](F)C(C)(C)O | IC50 | '=' | nM | 10.8 | CHEMBL3887118 | Inhibition Assay: The assays were performed in U-bottom 384-well plates. The final assay volume was 30 L prepared from 15 L additions of enzyme and substrates (fluoresceinated peptide and ATP) and test compounds in assay buffer (20 mM HEPES pH 7.2, 10 mM MgCl2, 0.015% Brij 35 and 4 mM DTT). The reaction was initiated by the combination of IRAK4 with substrates and test compounds. The reaction mixture was incubated at room temperature for 60 min. and terminated by adding 45 μL of 35 mM EDTA to each sample. The reaction mixture was analyzed on the Caliper LABCHIP® 3000 (Caliper, Hopkinton, Mass.) by electrophoretic separation of the fluorescent substrate and phosphorylated product. Inhibition data were calculated by comparison to no enzyme control reactions for 100% inhibition and vehicle-only reactions for 0% inhibition. The final concentrations of reagents in the assays are ATP, 500 μM; FL-IPTSPITTTYFFFKKK peptide 1.5 μM; IRAK4, 0.6 nM; and DMSO, 1.6%. | BAO_0000357 | single protein format | Homo sapiens | CHEMBL3778 | Interleukin-1 receptor-associated kinase 4 | Homo sapiens | SINGLE PROTEIN | CHEMBL3886172 | BindingDB Database |  | 2015 | 1 | <rdkit.DataStructs.cDataStructs.ExplicitBitVect object at 0x000001D1B3D53920> | G2
CHEMBL3986164 |  | 430.51 | 3.29 | CC(C)Nc1cc(-n2ccc3cc(C#N)cnc32)ncc1C(=O)NC12CCC(O)(CC1)C2 | IC50 | '=' | nM | 14.8 | CHEMBL3887118 | Inhibition Assay: The assays were performed in U-bottom 384-well plates. The final assay volume was 30 L prepared from 15 L additions of enzyme and substrates (fluoresceinated peptide and ATP) and test compounds in assay buffer (20 mM HEPES pH 7.2, 10 mM MgCl2, 0.015% Brij 35 and 4 mM DTT). The reaction was initiated by the combination of IRAK4 with substrates and test compounds. The reaction mixture was incubated at room temperature for 60 min. and terminated by adding 45 μL of 35 mM EDTA to each sample. The reaction mixture was analyzed on the Caliper LABCHIP® 3000 (Caliper, Hopkinton, Mass.) by electrophoretic separation of the fluorescent substrate and phosphorylated product. Inhibition data were calculated by comparison to no enzyme control reactions for 100% inhibition and vehicle-only reactions for 0% inhibition. The final concentrations of reagents in the assays are ATP, 500 μM; FL-IPTSPITTTYFFFKKK peptide 1.5 μM; IRAK4, 0.6 nM; and DMSO, 1.6%. | BAO_0000357 | single protein format | Homo sapiens | CHEMBL3778 | Interleukin-1 receptor-associated kinase 4 | Homo sapiens | SINGLE PROTEIN | CHEMBL3886172 | BindingDB Database |  | 2015 | 1 | <rdkit.DataStructs.cDataStructs.ExplicitBitVect object at 0x000001D1B3D537D0> | G2
CHEMBL4107911 |  | 492.56 | 2.99 | CC(C)(O)[C@H](F)CNC(=O)c1cnc(-n2ccc3cc(C#N)cnc32)cc1NC12CCC(O)(CC1)C2 | IC50 | '=' | nM | 1.2 | CHEMBL3887118 | Inhibition Assay: The assays were performed in U-bottom 384-well plates. The final assay volume was 30 L prepared from 15 L additions of enzyme and substrates (fluoresceinated peptide and ATP) and test compounds in assay buffer (20 mM HEPES pH 7.2, 10 mM MgCl2, 0.015% Brij 35 and 4 mM DTT). The reaction was initiated by the combination of IRAK4 with substrates and test compounds. The reaction mixture was incubated at room temperature for 60 min. and terminated by adding 45 μL of 35 mM EDTA to each sample. The reaction mixture was analyzed on the Caliper LABCHIP® 3000 (Caliper, Hopkinton, Mass.) by electrophoretic separation of the fluorescent substrate and phosphorylated product. Inhibition data were calculated by comparison to no enzyme control reactions for 100% inhibition and vehicle-only reactions for 0% inhibition. The final concentrations of reagents in the assays are ATP, 500 μM; FL-IPTSPITTTYFFFKKK peptide 1.5 μM; IRAK4, 0.6 nM; and DMSO, 1.6%. | BAO_0000357 | single protein format | Homo sapiens | CHEMBL3778 | Interleukin-1 receptor-associated kinase 4 | Homo sapiens | SINGLE PROTEIN | CHEMBL3886172 | BindingDB Database |  | 2015 | 1 | <rdkit.DataStructs.cDataStructs.ExplicitBitVect object at 0x000001D1B3D52570> | G2
CHEMBL3954359 |  | 483.55 | 1.16 | CS(=O)(=O)NCCNC(=O)c1cnc(-n2ccc3cc(C#N)cnc32)cc1NC1CCOCC1 | IC50 | '=' | nM | 5.7 | CHEMBL3887118 | Inhibition Assay: The assays were performed in U-bottom 384-well plates. The final assay volume was 30 L prepared from 15 L additions of enzyme and substrates (fluoresceinated peptide and ATP) and test compounds in assay buffer (20 mM HEPES pH 7.2, 10 mM MgCl2, 0.015% Brij 35 and 4 mM DTT). The reaction was initiated by the combination of IRAK4 with substrates and test compounds. The reaction mixture was incubated at room temperature for 60 min. and terminated by adding 45 μL of 35 mM EDTA to each sample. The reaction mixture was analyzed on the Caliper LABCHIP® 3000 (Caliper, Hopkinton, Mass.) by electrophoretic separation of the fluorescent substrate and phosphorylated product. Inhibition data were calculated by comparison to no enzyme control reactions for 100% inhibition and vehicle-only reactions for 0% inhibition. The final concentrations of reagents in the assays are ATP, 500 μM; FL-IPTSPITTTYFFFKKK peptide 1.5 μM; IRAK4, 0.6 nM; and DMSO, 1.6%. | BAO_0000357 | single protein format | Homo sapiens | CHEMBL3778 | Interleukin-1 receptor-associated kinase 4 | Homo sapiens | SINGLE PROTEIN | CHEMBL3886172 | BindingDB Database |  | 2015 | 1 | <rdkit.DataStructs.cDataStructs.ExplicitBitVect object at 0x000001D1B3D521F0> | G2
CHEMBL3973407 |  | 480.6 | 3.42 | CC(C)Nc1cc(Nc2ccc3ncsc3c2)ncc1-c1nnc(N2CCN(CCO)CC2)o1 | IC50 | '=' | nM | 25.4 | CHEMBL3887888 | IRAK4 Inhibition Assay: The assays were performed in U-bottom 384-well plates. The final assay volume was 30 μL prepared from 15 μL additions of enzyme and substrates (fluoresceinated peptide and ATP) and test compounds in assay buffer (20 mM HEPES pH 7.2, 10 mM MgCl2, 0.015% Brij35 and 4 mM DTT). The reaction was initiated by the combination of IRAK4 with substrates and test compounds. The reaction was incubated at room temperature for 60 min. and terminated by adding 45 μL of 35 mM EDTA to each sample. The reaction mixture was analyzed on the Caliper LabChip 3000 (Caliper, Hopkinton, Mass.) by electrophoretic separation of the fluorescent substrate and phosphorylated product. Inhibition data were calculated by comparison to no enzyme control reactions for 100% inhibition and vehicle-only reactions for 0% inhibition. The final concentrations of reagents in the assays are ATP, 500 μM; FL-IPTSPITTTYFFFKKK peptide 1.5 μM; IRAK4, 0.6 nM; and DMSO, 1.6%. | BAO_0000357 | single protein format | Homo sapiens | CHEMBL3778 | Interleukin-1 receptor-associated kinase 4 | Homo sapiens | SINGLE PROTEIN | CHEMBL3886488 | BindingDB Database |  | 2016 | 1 | <rdkit.DataStructs.cDataStructs.ExplicitBitVect object at 0x000001D1B3D51700> | G2
CHEMBL4111880 |  | 404.48 | 2.62 | CC(C)Nc1cc(-n2ncc3cc(C#N)c(N)nc32)ncc1C(=O)N[C@H](C)C1CC1 | IC50 | '=' | nM | 17.3 | CHEMBL3887118 | Inhibition Assay: The assays were performed in U-bottom 384-well plates. The final assay volume was 30 L prepared from 15 L additions of enzyme and substrates (fluoresceinated peptide and ATP) and test compounds in assay buffer (20 mM HEPES pH 7.2, 10 mM MgCl2, 0.015% Brij 35 and 4 mM DTT). The reaction was initiated by the combination of IRAK4 with substrates and test compounds. The reaction mixture was incubated at room temperature for 60 min. and terminated by adding 45 μL of 35 mM EDTA to each sample. The reaction mixture was analyzed on the Caliper LABCHIP® 3000 (Caliper, Hopkinton, Mass.) by electrophoretic separation of the fluorescent substrate and phosphorylated product. Inhibition data were calculated by comparison to no enzyme control reactions for 100% inhibition and vehicle-only reactions for 0% inhibition. The final concentrations of reagents in the assays are ATP, 500 μM; FL-IPTSPITTTYFFFKKK peptide 1.5 μM; IRAK4, 0.6 nM; and DMSO, 1.6%. | BAO_0000357 | single protein format | Homo sapiens | CHEMBL3778 | Interleukin-1 receptor-associated kinase 4 | Homo sapiens | SINGLE PROTEIN | CHEMBL3886172 | BindingDB Database |  | 2015 | 1 | <rdkit.DataStructs.cDataStructs.ExplicitBitVect object at 0x000001D1B3D51460> | G2
CHEMBL4112827 |  | 474.54 | 0.1 | Cc1nccc2sc(-c3c(N[C@@H]4C[C@H](CO)[C@@H](O)[C@H]4O)nc(N4CCOCC4)[nH]c3=O)nc12 | IC50 | '=' | nM | 8.4 | CHEMBL3887893 | IMAP technology (Molecular Devices): A 20 ul reaction mixture contains 10 mM TriHCl, pH 7.2, 0.5 nM GST tagged IRAK4 (SignalChem), 100 nM fluorescent peptide substrate (RP7030, Molecular Devices), 100 uM ATP, 1 mM DTT, 1 mM MgCl2, and 0.01% Tween 20. The reaction is initiated by the addition of ATP. After incubation for 30 minutes at 25° C., 60 ul of Progressive IMAP Reagent (Molecular Devices) is added to stop the reaction. Change in RP7030's FP is determined by a FP reader (Analyst HT, LJL BioSystems). | BAO_0000357 | single protein format | Homo sapiens | CHEMBL3778 | Interleukin-1 receptor-associated kinase 4 | Homo sapiens | SINGLE PROTEIN | CHEMBL3886492 | BindingDB Database |  | 2015 | 1 | <rdkit.DataStructs.cDataStructs.ExplicitBitVect object at 0x000001D1B3D513F0> | G2
CHEMBL4108062 |  | 469.52 | 0.99 | CC(C)(O)[C@H](F)CNC(=O)c1cnc(-n2ccc3cc(C(N)=O)cnc32)cc1NCC1CNC1 | IC50 | '=' | nM | 6.7 | CHEMBL3887118 | Inhibition Assay: The assays were performed in U-bottom 384-well plates. The final assay volume was 30 L prepared from 15 L additions of enzyme and substrates (fluoresceinated peptide and ATP) and test compounds in assay buffer (20 mM HEPES pH 7.2, 10 mM MgCl2, 0.015% Brij 35 and 4 mM DTT). The reaction was initiated by the combination of IRAK4 with substrates and test compounds. The reaction mixture was incubated at room temperature for 60 min. and terminated by adding 45 μL of 35 mM EDTA to each sample. The reaction mixture was analyzed on the Caliper LABCHIP® 3000 (Caliper, Hopkinton, Mass.) by electrophoretic separation of the fluorescent substrate and phosphorylated product. Inhibition data were calculated by comparison to no enzyme control reactions for 100% inhibition and vehicle-only reactions for 0% inhibition. The final concentrations of reagents in the assays are ATP, 500 μM; FL-IPTSPITTTYFFFKKK peptide 1.5 μM; IRAK4, 0.6 nM; and DMSO, 1.6%. | BAO_0000357 | single protein format | Homo sapiens | CHEMBL3778 | Interleukin-1 receptor-associated kinase 4 | Homo sapiens | SINGLE PROTEIN | CHEMBL3886172 | BindingDB Database |  | 2015 | 1 | <rdkit.DataStructs.cDataStructs.ExplicitBitVect object at 0x000001D1B3D51150> | G2
CHEMBL4109689 |  | 466.52 | 2.58 | CC1(CNc2cc(-n3ccc4cc(C#N)cnc43)ncc2C(=O)NC[C@@H](F)C(C)(C)O)COC1 | IC50 | '=' | nM | 5.7 | CHEMBL3887118 | Inhibition Assay: The assays were performed in U-bottom 384-well plates. The final assay volume was 30 L prepared from 15 L additions of enzyme and substrates (fluoresceinated peptide and ATP) and test compounds in assay buffer (20 mM HEPES pH 7.2, 10 mM MgCl2, 0.015% Brij 35 and 4 mM DTT). The reaction was initiated by the combination of IRAK4 with substrates and test compounds. The reaction mixture was incubated at room temperature for 60 min. and terminated by adding 45 μL of 35 mM EDTA to each sample. The reaction mixture was analyzed on the Caliper LABCHIP® 3000 (Caliper, Hopkinton, Mass.) by electrophoretic separation of the fluorescent substrate and phosphorylated product. Inhibition data were calculated by comparison to no enzyme control reactions for 100% inhibition and vehicle-only reactions for 0% inhibition. The final concentrations of reagents in the assays are ATP, 500 μM; FL-IPTSPITTTYFFFKKK peptide 1.5 μM; IRAK4, 0.6 nM; and DMSO, 1.6%. | BAO_0000357 | single protein format | Homo sapiens | CHEMBL3778 | Interleukin-1 receptor-associated kinase 4 | Homo sapiens | SINGLE PROTEIN | CHEMBL3886172 | BindingDB Database |  | 2015 | 1 | <rdkit.DataStructs.cDataStructs.ExplicitBitVect object at 0x000001D1B3D51070> | G2
CHEMBL3907661 |  | 443.94 | 2.35 | CC(C)Nc1cc(-n2ncc3cc(Cl)cnc32)ncc1C(=O)NCCN1CCOCC1 | IC50 | '=' | nM | 12 | CHEMBL3887118 | Inhibition Assay: The assays were performed in U-bottom 384-well plates. The final assay volume was 30 L prepared from 15 L additions of enzyme and substrates (fluoresceinated peptide and ATP) and test compounds in assay buffer (20 mM HEPES pH 7.2, 10 mM MgCl2, 0.015% Brij 35 and 4 mM DTT). The reaction was initiated by the combination of IRAK4 with substrates and test compounds. The reaction mixture was incubated at room temperature for 60 min. and terminated by adding 45 μL of 35 mM EDTA to each sample. The reaction mixture was analyzed on the Caliper LABCHIP® 3000 (Caliper, Hopkinton, Mass.) by electrophoretic separation of the fluorescent substrate and phosphorylated product. Inhibition data were calculated by comparison to no enzyme control reactions for 100% inhibition and vehicle-only reactions for 0% inhibition. The final concentrations of reagents in the assays are ATP, 500 μM; FL-IPTSPITTTYFFFKKK peptide 1.5 μM; IRAK4, 0.6 nM; and DMSO, 1.6%. | BAO_0000357 | single protein format | Homo sapiens | CHEMBL3778 | Interleukin-1 receptor-associated kinase 4 | Homo sapiens | SINGLE PROTEIN | CHEMBL3886172 | BindingDB Database |  | 2015 | 1 | <rdkit.DataStructs.cDataStructs.ExplicitBitVect object at 0x000001D1B3D51000> | G2
CHEMBL3590488 |  | 376.37 | 1.06 | Cn1cc(NC(=O)c2cnn3ccc(N4CCNCC4)nc23)c(C(F)F)n1 | IC50 | '=' | nM | 1 | CHEMBL3592269 | Inhibition of human IRAK4 assessed as phosphorylation of fluorescent peptide substrate after 30 mins by fluorescent polarization reader | BAO_0000357 | single protein format | Homo sapiens | CHEMBL3778 | Interleukin-1 receptor-associated kinase 4 | Homo sapiens | SINGLE PROTEIN | CHEMBL3588771 | Scientific Literature | ACS Med Chem Lett | 2015 | 1 | <rdkit.DataStructs.cDataStructs.ExplicitBitVect object at 0x000001D1B3D50EB0> | G2
CHEMBL3736036 |  | 514.59 | 6.02 | O=C(Nc1nc2cc(CN3CCCCC3)ccc2n1[C@H]1CC[C@@H](CO)CC1)c1cccc(C(F)(F)F)c1 | Ki | '=' | nM | 0.42 | CHEMBL3737182 | Inhibition of recombinant full length IRAK-4 (unknown origin) using the biotinylated substrate RRRVTSPARRS by chemiluminescent ELISA | BAO_0000357 | single protein format | Homo sapiens | CHEMBL3778 | Interleukin-1 receptor-associated kinase 4 | Homo sapiens | SINGLE PROTEIN | CHEMBL3734693 | Scientific Literature | Bioorg Med Chem Lett | 2015 | 1 | <rdkit.DataStructs.cDataStructs.ExplicitBitVect object at 0x000001D1B3D50CF0> | G2
CHEMBL3736465 |  | 522.57 | 5.82 | O=C(Nc1nc2cc(CN3CCCCC3)ccc2n1-c1ccc(CCO)cc1)c1cccc(C(F)(F)F)c1 | Ki | '=' | nM | 1.3 | CHEMBL3737182 | Inhibition of recombinant full length IRAK-4 (unknown origin) using the biotinylated substrate RRRVTSPARRS by chemiluminescent ELISA | BAO_0000357 | single protein format | Homo sapiens | CHEMBL3778 | Interleukin-1 receptor-associated kinase 4 | Homo sapiens | SINGLE PROTEIN | CHEMBL3734693 | Scientific Literature | Bioorg Med Chem Lett | 2015 | 1 | <rdkit.DataStructs.cDataStructs.ExplicitBitVect object at 0x000001D1B3D50C10> | G2
CHEMBL3734814 |  | 447.46 | 4.52 | O=C(Nc1nc2ccc(CO)cc2n1[C@H]1CC[C@@H](CO)CC1)c1cccc(C(F)(F)F)c1 | Ki | '=' | nM | 0.48 | CHEMBL3737182 | Inhibition of recombinant full length IRAK-4 (unknown origin) using the biotinylated substrate RRRVTSPARRS by chemiluminescent ELISA | BAO_0000357 | single protein format | Homo sapiens | CHEMBL3778 | Interleukin-1 receptor-associated kinase 4 | Homo sapiens | SINGLE PROTEIN | CHEMBL3734693 | Scientific Literature | Bioorg Med Chem Lett | 2015 | 1 | <rdkit.DataStructs.cDataStructs.ExplicitBitVect object at 0x000001D1B3D50A50> | G2
CHEMBL4106614 |  | 495.56 | 1.88 | CC(C)(O)[C@H](F)CNC(=O)c1cnc(-n2ccc3cc(C#N)cnc32)cc1NCCN1CCOCC1 | IC50 | '=' | nM | 4 | CHEMBL3887118 | Inhibition Assay: The assays were performed in U-bottom 384-well plates. The final assay volume was 30 L prepared from 15 L additions of enzyme and substrates (fluoresceinated peptide and ATP) and test compounds in assay buffer (20 mM HEPES pH 7.2, 10 mM MgCl2, 0.015% Brij 35 and 4 mM DTT). The reaction was initiated by the combination of IRAK4 with substrates and test compounds. The reaction mixture was incubated at room temperature for 60 min. and terminated by adding 45 μL of 35 mM EDTA to each sample. The reaction mixture was analyzed on the Caliper LABCHIP® 3000 (Caliper, Hopkinton, Mass.) by electrophoretic separation of the fluorescent substrate and phosphorylated product. Inhibition data were calculated by comparison to no enzyme control reactions for 100% inhibition and vehicle-only reactions for 0% inhibition. The final concentrations of reagents in the assays are ATP, 500 μM; FL-IPTSPITTTYFFFKKK peptide 1.5 μM; IRAK4, 0.6 nM; and DMSO, 1.6%. | BAO_0000357 | single protein format | Homo sapiens | CHEMBL3778 | Interleukin-1 receptor-associated kinase 4 | Homo sapiens | SINGLE PROTEIN | CHEMBL3886172 | BindingDB Database |  | 2015 | 1 | <rdkit.DataStructs.cDataStructs.ExplicitBitVect object at 0x000001D1B3D506D0> | G2
CHEMBL3930748 |  | 519.02 | 3.66 | CC(C)(O)[C@H]1CC[C@H](Nc2cc(-n3ncc4cc(Cl)cnc43)ncc2C(=O)NC[C@@H](F)C(C)(C)O)C1 | IC50 | '=' | nM | 3.3 | CHEMBL3887118 | Inhibition Assay: The assays were performed in U-bottom 384-well plates. The final assay volume was 30 L prepared from 15 L additions of enzyme and substrates (fluoresceinated peptide and ATP) and test compounds in assay buffer (20 mM HEPES pH 7.2, 10 mM MgCl2, 0.015% Brij 35 and 4 mM DTT). The reaction was initiated by the combination of IRAK4 with substrates and test compounds. The reaction mixture was incubated at room temperature for 60 min. and terminated by adding 45 μL of 35 mM EDTA to each sample. The reaction mixture was analyzed on the Caliper LABCHIP® 3000 (Caliper, Hopkinton, Mass.) by electrophoretic separation of the fluorescent substrate and phosphorylated product. Inhibition data were calculated by comparison to no enzyme control reactions for 100% inhibition and vehicle-only reactions for 0% inhibition. The final concentrations of reagents in the assays are ATP, 500 μM; FL-IPTSPITTTYFFFKKK peptide 1.5 μM; IRAK4, 0.6 nM; and DMSO, 1.6%. | BAO_0000357 | single protein format | Homo sapiens | CHEMBL3778 | Interleukin-1 receptor-associated kinase 4 | Homo sapiens | SINGLE PROTEIN | CHEMBL3886172 | BindingDB Database |  | 2015 | 1 | <rdkit.DataStructs.cDataStructs.ExplicitBitVect object at 0x000001D1B3D50510> | G2
CHEMBL3601187 |  | 506.59 | 2.93 | COc1cc(Nc2ncc(-c3nc(-c4ccccc4)cs3)c(N[C@@H]3C[C@H](CO)[C@@H](O)[C@H]3O)n2)ccn1 | IC50 | '=' | nM | 89 | CHEMBL3603417 | Inhibition of human IRAK4 (unknown origin) | BAO_0000357 | single protein format | Homo sapiens | CHEMBL3778 | Interleukin-1 receptor-associated kinase 4 | Homo sapiens | SINGLE PROTEIN | CHEMBL3600286 | Scientific Literature | Bioorg Med Chem Lett | 2015 | 1 | <rdkit.DataStructs.cDataStructs.ExplicitBitVect object at 0x000001D1B3D50430> | G2
CHEMBL3634510 |  | 404.43 | 2.21 | Cn1cc(NC(=O)c2cnn3ccc(N[C@@H]4CCCCNC4)nc23)c(C(F)F)n1 | IC50 | '=' | nM | 0.2 | CHEMBL3637446 | Inhibition of IRAK4 (unknown origin) | BAO_0000357 | single protein format | Homo sapiens | CHEMBL3778 | Interleukin-1 receptor-associated kinase 4 | Homo sapiens | SINGLE PROTEIN | CHEMBL3632465 | Scientific Literature | Bioorg Med Chem Lett | 2015 | 1 | <rdkit.DataStructs.cDataStructs.ExplicitBitVect object at 0x000001D1B3D53D80> | G2
CHEMBL3922334 |  | 433.52 | 2.93 | CC(C)Nc1cc(-n2ncc3cc(C#N)cnc32)ncc1C(=O)NCCC1(O)CCCC1 | IC50 | '=' | nM | 3.6 | CHEMBL3887118 | Inhibition Assay: The assays were performed in U-bottom 384-well plates. The final assay volume was 30 L prepared from 15 L additions of enzyme and substrates (fluoresceinated peptide and ATP) and test compounds in assay buffer (20 mM HEPES pH 7.2, 10 mM MgCl2, 0.015% Brij 35 and 4 mM DTT). The reaction was initiated by the combination of IRAK4 with substrates and test compounds. The reaction mixture was incubated at room temperature for 60 min. and terminated by adding 45 μL of 35 mM EDTA to each sample. The reaction mixture was analyzed on the Caliper LABCHIP® 3000 (Caliper, Hopkinton, Mass.) by electrophoretic separation of the fluorescent substrate and phosphorylated product. Inhibition data were calculated by comparison to no enzyme control reactions for 100% inhibition and vehicle-only reactions for 0% inhibition. The final concentrations of reagents in the assays are ATP, 500 μM; FL-IPTSPITTTYFFFKKK peptide 1.5 μM; IRAK4, 0.6 nM; and DMSO, 1.6%. | BAO_0000357 | single protein format | Homo sapiens | CHEMBL3778 | Interleukin-1 receptor-associated kinase 4 | Homo sapiens | SINGLE PROTEIN | CHEMBL3886172 | BindingDB Database |  | 2015 | 1 | <rdkit.DataStructs.cDataStructs.ExplicitBitVect object at 0x000001D1B3D534C0> | G2
CHEMBL3900602 |  | 481.58 | 1.88 | CC(C)Nc1cc(-n2ccc3cc(C#N)cnc32)ncc1C(=O)NC1CCN(C[SH](=O)=O)CC1 | IC50 | '=' | nM | 5.3 | CHEMBL3887118 | Inhibition Assay: The assays were performed in U-bottom 384-well plates. The final assay volume was 30 L prepared from 15 L additions of enzyme and substrates (fluoresceinated peptide and ATP) and test compounds in assay buffer (20 mM HEPES pH 7.2, 10 mM MgCl2, 0.015% Brij 35 and 4 mM DTT). The reaction was initiated by the combination of IRAK4 with substrates and test compounds. The reaction mixture was incubated at room temperature for 60 min. and terminated by adding 45 μL of 35 mM EDTA to each sample. The reaction mixture was analyzed on the Caliper LABCHIP® 3000 (Caliper, Hopkinton, Mass.) by electrophoretic separation of the fluorescent substrate and phosphorylated product. Inhibition data were calculated by comparison to no enzyme control reactions for 100% inhibition and vehicle-only reactions for 0% inhibition. The final concentrations of reagents in the assays are ATP, 500 μM; FL-IPTSPITTTYFFFKKK peptide 1.5 μM; IRAK4, 0.6 nM; and DMSO, 1.6%. | BAO_0000357 | single protein format | Homo sapiens | CHEMBL3778 | Interleukin-1 receptor-associated kinase 4 | Homo sapiens | SINGLE PROTEIN | CHEMBL3886172 | BindingDB Database |  | 2015 | 1 | <rdkit.DataStructs.cDataStructs.ExplicitBitVect object at 0x000001D1B3D531B0> | G2
CHEMBL4091863 |  | 477.59 | 3.83 | COCCNC(=O)c1cnc(Nc2ccc3ncsc3c2)cc1N[C@H](CO)Cc1ccccc1 | IC50 | '=' | nM | 64 | CHEMBL4047622 | Inhibition of IRAK4 (unknown origin) using fluorescent labelled IPTSPITTTYFFFKKK peptide as substrate after 60 mins by caliper assay | BAO_0000357 | single protein format | Homo sapiens | CHEMBL3778 | Interleukin-1 receptor-associated kinase 4 | Homo sapiens | SINGLE PROTEIN | CHEMBL4043252 | Scientific Literature | Bioorg Med Chem Lett | 2017 | 1 | <rdkit.DataStructs.cDataStructs.ExplicitBitVect object at 0x000001D1B3D52C00> | G2
CHEMBL4096937 |  | 473.6 | 4.59 | O=C(NCC1CC1)c1cnc(Nc2ccc3ncsc3c2)cc1N[C@H](CO)Cc1ccccc1 | IC50 | '=' | nM | 70 | CHEMBL4047622 | Inhibition of IRAK4 (unknown origin) using fluorescent labelled IPTSPITTTYFFFKKK peptide as substrate after 60 mins by caliper assay | BAO_0000357 | single protein format | Homo sapiens | CHEMBL3778 | Interleukin-1 receptor-associated kinase 4 | Homo sapiens | SINGLE PROTEIN | CHEMBL4043252 | Scientific Literature | Bioorg Med Chem Lett | 2017 | 1 | <rdkit.DataStructs.cDataStructs.ExplicitBitVect object at 0x000001D1B3D51FC0> | G2
CHEMBL4091402 |  | 459.58 | 4.34 | O=C(NC1CC1)c1cnc(Nc2ccc3ncsc3c2)cc1N[C@H](CO)Cc1ccccc1 | IC50 | '=' | nM | 50 | CHEMBL4047622 | Inhibition of IRAK4 (unknown origin) using fluorescent labelled IPTSPITTTYFFFKKK peptide as substrate after 60 mins by caliper assay | BAO_0000357 | single protein format | Homo sapiens | CHEMBL3778 | Interleukin-1 receptor-associated kinase 4 | Homo sapiens | SINGLE PROTEIN | CHEMBL4043252 | Scientific Literature | Bioorg Med Chem Lett | 2017 | 1 | <rdkit.DataStructs.cDataStructs.ExplicitBitVect object at 0x000001D1B3CC25E0> | G2
CHEMBL3590487 |  | 394.36 | 1.14 | Cn1cc(NC(=O)c2cnn3ccc(N4CCNCC4)nc23)c(C(F)(F)F)n1 | IC50 | '=' | nM | 10 | CHEMBL3592269 | Inhibition of human IRAK4 assessed as phosphorylation of fluorescent peptide substrate after 30 mins by fluorescent polarization reader | BAO_0000357 | single protein format | Homo sapiens | CHEMBL3778 | Interleukin-1 receptor-associated kinase 4 | Homo sapiens | SINGLE PROTEIN | CHEMBL3588771 | Scientific Literature | ACS Med Chem Lett | 2015 | 1 | <rdkit.DataStructs.cDataStructs.ExplicitBitVect object at 0x000001D1B3CC0350> | G2
CHEMBL3734846 |  | 398.39 | 3.81 | O=C(Nc1nc2cc(F)ccc2n1[C@H]1CC[C@H](O)CC1)c1cccc([N+](=O)[O-])c1 | Ki | '=' | nM | 6.5 | CHEMBL3737182 | Inhibition of recombinant full length IRAK-4 (unknown origin) using the biotinylated substrate RRRVTSPARRS by chemiluminescent ELISA | BAO_0000357 | single protein format | Homo sapiens | CHEMBL3778 | Interleukin-1 receptor-associated kinase 4 | Homo sapiens | SINGLE PROTEIN | CHEMBL3734693 | Scientific Literature | Bioorg Med Chem Lett | 2015 | 1 | <rdkit.DataStructs.cDataStructs.ExplicitBitVect object at 0x000001D1B3CC1700> | G2
CHEMBL3890299 |  | 399.88 | 3.23 | CC(O)C1CCN(c2ccc(Cl)cc2NC(=O)c2cnn3cccnc23)CC1 | IC50 | '=' | nM | 5 | CHEMBL3887963 | In vitro IRAK-1 and IRAK-4 Assay: Purified recombinant IRAK-4 protein was incubated with 250 uM synthetic peptide(KKARFSRFAGSSPSQSSMVAR) in 30 ul of kinase buffer including (20 mM MOPS pH7.2, 25 mM beta glycerol phosphate, 5 mM EGTA, 1 mM sodium orthovanadate, 1 mM DTT, 50 uM ATP, 20 mM MgCl2, 10 uCi gamma-33P, 0.1% BSA) for the indicated time. For purified recombinant IRAK-1 protein kinase assay, 50 uM ATP was used. A 25 ul aliquot of the reaction mixture was transferred on to p81 phosphocellulose squares (Upstate Biotechnology, Lake Placid, N.Y.). The assay squares were washed three times with 0.75% phosphoric acid and once with acetone. Enzyme activity was measured by determining the bound radioactivity by liquid scintillation counting. | BAO_0000357 | single protein format | Homo sapiens | CHEMBL3778 | Interleukin-1 receptor-associated kinase 4 | Homo sapiens | SINGLE PROTEIN | CHEMBL3886519 | BindingDB Database |  | 2016 | 1 | <rdkit.DataStructs.cDataStructs.ExplicitBitVect object at 0x000001D1B3CC1B60> | G2
CHEMBL3955522 |  | 424.53 | 2.05 | O=c1[nH]c(N2CC3(COC3)C2)nc(NC2CCCNC2)c1-c1nc2ccccc2s1 | IC50 | '=' | nM | 25 | CHEMBL3887893 | IMAP technology (Molecular Devices): A 20 ul reaction mixture contains 10 mM TriHCl, pH 7.2, 0.5 nM GST tagged IRAK4 (SignalChem), 100 nM fluorescent peptide substrate (RP7030, Molecular Devices), 100 uM ATP, 1 mM DTT, 1 mM MgCl2, and 0.01% Tween 20. The reaction is initiated by the addition of ATP. After incubation for 30 minutes at 25° C., 60 ul of Progressive IMAP Reagent (Molecular Devices) is added to stop the reaction. Change in RP7030's FP is determined by a FP reader (Analyst HT, LJL BioSystems). | BAO_0000357 | single protein format | Homo sapiens | CHEMBL3778 | Interleukin-1 receptor-associated kinase 4 | Homo sapiens | SINGLE PROTEIN | CHEMBL3886492 | BindingDB Database |  | 2015 | 1 | <rdkit.DataStructs.cDataStructs.ExplicitBitVect object at 0x000001D1B3CC1930> | G2
CHEMBL4107588 |  | 454.56 | 1.41 | NC(=O)N1CCN(c2nc(N[C@@H]3CCCNC3)c(-c3nc4ccccc4s3)c(=O)[nH]2)CC1 | IC50 | '=' | nM | 74 | CHEMBL3887893 | IMAP technology (Molecular Devices): A 20 ul reaction mixture contains 10 mM TriHCl, pH 7.2, 0.5 nM GST tagged IRAK4 (SignalChem), 100 nM fluorescent peptide substrate (RP7030, Molecular Devices), 100 uM ATP, 1 mM DTT, 1 mM MgCl2, and 0.01% Tween 20. The reaction is initiated by the addition of ATP. After incubation for 30 minutes at 25° C., 60 ul of Progressive IMAP Reagent (Molecular Devices) is added to stop the reaction. Change in RP7030's FP is determined by a FP reader (Analyst HT, LJL BioSystems). | BAO_0000357 | single protein format | Homo sapiens | CHEMBL3778 | Interleukin-1 receptor-associated kinase 4 | Homo sapiens | SINGLE PROTEIN | CHEMBL3886492 | BindingDB Database |  | 2015 | 1 | <rdkit.DataStructs.cDataStructs.ExplicitBitVect object at 0x000001D1B3CC0D60> | G2
CHEMBL4111673 |  | 463.48 | 2 | Cn1nccc1Nc1cc(-n2ncc3cc(C#N)cnc32)ncc1C(=O)NC[C@@H](F)C(C)(C)O | IC50 | '=' | nM | 17.5 | CHEMBL3887118 | Inhibition Assay: The assays were performed in U-bottom 384-well plates. The final assay volume was 30 L prepared from 15 L additions of enzyme and substrates (fluoresceinated peptide and ATP) and test compounds in assay buffer (20 mM HEPES pH 7.2, 10 mM MgCl2, 0.015% Brij 35 and 4 mM DTT). The reaction was initiated by the combination of IRAK4 with substrates and test compounds. The reaction mixture was incubated at room temperature for 60 min. and terminated by adding 45 μL of 35 mM EDTA to each sample. The reaction mixture was analyzed on the Caliper LABCHIP® 3000 (Caliper, Hopkinton, Mass.) by electrophoretic separation of the fluorescent substrate and phosphorylated product. Inhibition data were calculated by comparison to no enzyme control reactions for 100% inhibition and vehicle-only reactions for 0% inhibition. The final concentrations of reagents in the assays are ATP, 500 μM; FL-IPTSPITTTYFFFKKK peptide 1.5 μM; IRAK4, 0.6 nM; and DMSO, 1.6%. | BAO_0000357 | single protein format | Homo sapiens | CHEMBL3778 | Interleukin-1 receptor-associated kinase 4 | Homo sapiens | SINGLE PROTEIN | CHEMBL3886172 | BindingDB Database |  | 2015 | 1 | <rdkit.DataStructs.cDataStructs.ExplicitBitVect object at 0x000001D1B3CC2880> | G2
CHEMBL4113637 |  | 416.43 | 2.37 | CC(C)(O)[C@H](F)CNC(=O)c1cnc(-n2ncc3cc(F)cnc32)cc1NC1CC1 | IC50 | '=' | nM | 9.5 | CHEMBL3887118 | Inhibition Assay: The assays were performed in U-bottom 384-well plates. The final assay volume was 30 L prepared from 15 L additions of enzyme and substrates (fluoresceinated peptide and ATP) and test compounds in assay buffer (20 mM HEPES pH 7.2, 10 mM MgCl2, 0.015% Brij 35 and 4 mM DTT). The reaction was initiated by the combination of IRAK4 with substrates and test compounds. The reaction mixture was incubated at room temperature for 60 min. and terminated by adding 45 μL of 35 mM EDTA to each sample. The reaction mixture was analyzed on the Caliper LABCHIP® 3000 (Caliper, Hopkinton, Mass.) by electrophoretic separation of the fluorescent substrate and phosphorylated product. Inhibition data were calculated by comparison to no enzyme control reactions for 100% inhibition and vehicle-only reactions for 0% inhibition. The final concentrations of reagents in the assays are ATP, 500 μM; FL-IPTSPITTTYFFFKKK peptide 1.5 μM; IRAK4, 0.6 nM; and DMSO, 1.6%. | BAO_0000357 | single protein format | Homo sapiens | CHEMBL3778 | Interleukin-1 receptor-associated kinase 4 | Homo sapiens | SINGLE PROTEIN | CHEMBL3886172 | BindingDB Database |  | 2015 | 1 | <rdkit.DataStructs.cDataStructs.ExplicitBitVect object at 0x000001D1B3CC1000> | G2
CHEMBL4112958 |  | 514.94 | 3.74 | CC(C)(CNc1cc(-n2ncc3cc(Cl)cnc32)ncc1C(=O)NC[C@@H](F)C(C)(C)O)OC(F)F | IC50 | '=' | nM | 6.7 | CHEMBL3887118 | Inhibition Assay: The assays were performed in U-bottom 384-well plates. The final assay volume was 30 L prepared from 15 L additions of enzyme and substrates (fluoresceinated peptide and ATP) and test compounds in assay buffer (20 mM HEPES pH 7.2, 10 mM MgCl2, 0.015% Brij 35 and 4 mM DTT). The reaction was initiated by the combination of IRAK4 with substrates and test compounds. The reaction mixture was incubated at room temperature for 60 min. and terminated by adding 45 μL of 35 mM EDTA to each sample. The reaction mixture was analyzed on the Caliper LABCHIP® 3000 (Caliper, Hopkinton, Mass.) by electrophoretic separation of the fluorescent substrate and phosphorylated product. Inhibition data were calculated by comparison to no enzyme control reactions for 100% inhibition and vehicle-only reactions for 0% inhibition. The final concentrations of reagents in the assays are ATP, 500 μM; FL-IPTSPITTTYFFFKKK peptide 1.5 μM; IRAK4, 0.6 nM; and DMSO, 1.6%. | BAO_0000357 | single protein format | Homo sapiens | CHEMBL3778 | Interleukin-1 receptor-associated kinase 4 | Homo sapiens | SINGLE PROTEIN | CHEMBL3886172 | BindingDB Database |  | 2015 | 1 | <rdkit.DataStructs.cDataStructs.ExplicitBitVect object at 0x000001D1B3CC2B90> | G2
CHEMBL3946548 |  | 415.88 | 2.85 | COc1cnc2c(C(=O)Nc3cc(Cl)ccc3N3CCC(CO)CC3)cnn2c1 | IC50 | '=' | nM | 33 | CHEMBL3887963 | In vitro IRAK-1 and IRAK-4 Assay: Purified recombinant IRAK-4 protein was incubated with 250 uM synthetic peptide(KKARFSRFAGSSPSQSSMVAR) in 30 ul of kinase buffer including (20 mM MOPS pH7.2, 25 mM beta glycerol phosphate, 5 mM EGTA, 1 mM sodium orthovanadate, 1 mM DTT, 50 uM ATP, 20 mM MgCl2, 10 uCi gamma-33P, 0.1% BSA) for the indicated time. For purified recombinant IRAK-1 protein kinase assay, 50 uM ATP was used. A 25 ul aliquot of the reaction mixture was transferred on to p81 phosphocellulose squares (Upstate Biotechnology, Lake Placid, N.Y.). The assay squares were washed three times with 0.75% phosphoric acid and once with acetone. Enzyme activity was measured by determining the bound radioactivity by liquid scintillation counting. | BAO_0000357 | single protein format | Homo sapiens | CHEMBL3778 | Interleukin-1 receptor-associated kinase 4 | Homo sapiens | SINGLE PROTEIN | CHEMBL3886519 | BindingDB Database |  | 2016 | 1 | <rdkit.DataStructs.cDataStructs.ExplicitBitVect object at 0x000001D1B3CC05F0> | G2
CHEMBL4110611 |  | 423.5 | -0.45 | Cc1csc(-c2c(N[C@@H]3C[C@H](CO)[C@@H](O)[C@H]3O)nc(N3CCOCC3)[nH]c2=O)n1 | IC50 | '=' | nM | 26.6 | CHEMBL3887893 | IMAP technology (Molecular Devices): A 20 ul reaction mixture contains 10 mM TriHCl, pH 7.2, 0.5 nM GST tagged IRAK4 (SignalChem), 100 nM fluorescent peptide substrate (RP7030, Molecular Devices), 100 uM ATP, 1 mM DTT, 1 mM MgCl2, and 0.01% Tween 20. The reaction is initiated by the addition of ATP. After incubation for 30 minutes at 25° C., 60 ul of Progressive IMAP Reagent (Molecular Devices) is added to stop the reaction. Change in RP7030's FP is determined by a FP reader (Analyst HT, LJL BioSystems). | BAO_0000357 | single protein format | Homo sapiens | CHEMBL3778 | Interleukin-1 receptor-associated kinase 4 | Homo sapiens | SINGLE PROTEIN | CHEMBL3886492 | BindingDB Database |  | 2015 | 1 | <rdkit.DataStructs.cDataStructs.ExplicitBitVect object at 0x000001D1B3CC03C0> | G2
CHEMBL3969222 |  | 428.92 | 3.12 | CN(C)CC1CCN(c2ccc(Cl)cc2NC(=O)c2cnn3cc(O)cnc23)CC1 | IC50 | '=' | nM | 53 | CHEMBL3887963 | In vitro IRAK-1 and IRAK-4 Assay: Purified recombinant IRAK-4 protein was incubated with 250 uM synthetic peptide(KKARFSRFAGSSPSQSSMVAR) in 30 ul of kinase buffer including (20 mM MOPS pH7.2, 25 mM beta glycerol phosphate, 5 mM EGTA, 1 mM sodium orthovanadate, 1 mM DTT, 50 uM ATP, 20 mM MgCl2, 10 uCi gamma-33P, 0.1% BSA) for the indicated time. For purified recombinant IRAK-1 protein kinase assay, 50 uM ATP was used. A 25 ul aliquot of the reaction mixture was transferred on to p81 phosphocellulose squares (Upstate Biotechnology, Lake Placid, N.Y.). The assay squares were washed three times with 0.75% phosphoric acid and once with acetone. Enzyme activity was measured by determining the bound radioactivity by liquid scintillation counting. | BAO_0000357 | single protein format | Homo sapiens | CHEMBL3778 | Interleukin-1 receptor-associated kinase 4 | Homo sapiens | SINGLE PROTEIN | CHEMBL3886519 | BindingDB Database |  | 2016 | 1 | <rdkit.DataStructs.cDataStructs.ExplicitBitVect object at 0x000001D1B3CC0C80> | G2
CHEMBL3898083 |  | 402.91 | 3.81 | O=C(Nc1cc(Cl)ccc1N1CCC(CO)CC1)c1csc2cncnc12 | IC50 | '=' | nM | 100 | CHEMBL3887963 | In vitro IRAK-1 and IRAK-4 Assay: Purified recombinant IRAK-4 protein was incubated with 250 uM synthetic peptide(KKARFSRFAGSSPSQSSMVAR) in 30 ul of kinase buffer including (20 mM MOPS pH7.2, 25 mM beta glycerol phosphate, 5 mM EGTA, 1 mM sodium orthovanadate, 1 mM DTT, 50 uM ATP, 20 mM MgCl2, 10 uCi gamma-33P, 0.1% BSA) for the indicated time. For purified recombinant IRAK-1 protein kinase assay, 50 uM ATP was used. A 25 ul aliquot of the reaction mixture was transferred on to p81 phosphocellulose squares (Upstate Biotechnology, Lake Placid, N.Y.). The assay squares were washed three times with 0.75% phosphoric acid and once with acetone. Enzyme activity was measured by determining the bound radioactivity by liquid scintillation counting. | BAO_0000357 | single protein format | Homo sapiens | CHEMBL3778 | Interleukin-1 receptor-associated kinase 4 | Homo sapiens | SINGLE PROTEIN | CHEMBL3886519 | BindingDB Database |  | 2016 | 1 | <rdkit.DataStructs.cDataStructs.ExplicitBitVect object at 0x000001D1B3CC14D0> | G2
CHEMBL4641886 |  | 414.49 | 3.13 | CC(C)Nc1cc(Nc2ccn3nccc3c2)ncc1C(=O)NC[C@@H](F)C(C)(C)O | IC50 | '=' | nM | 5.2 | CHEMBL4625630 | Inhibition of IRAK4 (unknown origin) using FL-IPTSPITTTYFFFKKK peptide and ATP as substrate incubated for 60 mins by fluorescence based caliper assay | BAO_0000357 | single protein format | Homo sapiens | CHEMBL3778 | Interleukin-1 receptor-associated kinase 4 | Homo sapiens | SINGLE PROTEIN | CHEMBL4622963 | Scientific Literature | ACS Med Chem Lett | 2020 | 1 | <rdkit.DataStructs.cDataStructs.ExplicitBitVect object at 0x000001D1B3CC0190> | G2
CHEMBL3984144 |  | 440.48 | 1.92 | C[C@@H](CO)Nc1cc(-n2ccc3cc(C#N)cnc32)ncc1C(=O)NC[C@@H](F)C(C)(C)O | IC50 | '=' | nM | 1.5 | CHEMBL3887118 | Inhibition Assay: The assays were performed in U-bottom 384-well plates. The final assay volume was 30 L prepared from 15 L additions of enzyme and substrates (fluoresceinated peptide and ATP) and test compounds in assay buffer (20 mM HEPES pH 7.2, 10 mM MgCl2, 0.015% Brij 35 and 4 mM DTT). The reaction was initiated by the combination of IRAK4 with substrates and test compounds. The reaction mixture was incubated at room temperature for 60 min. and terminated by adding 45 μL of 35 mM EDTA to each sample. The reaction mixture was analyzed on the Caliper LABCHIP® 3000 (Caliper, Hopkinton, Mass.) by electrophoretic separation of the fluorescent substrate and phosphorylated product. Inhibition data were calculated by comparison to no enzyme control reactions for 100% inhibition and vehicle-only reactions for 0% inhibition. The final concentrations of reagents in the assays are ATP, 500 μM; FL-IPTSPITTTYFFFKKK peptide 1.5 μM; IRAK4, 0.6 nM; and DMSO, 1.6%. | BAO_0000357 | single protein format | Homo sapiens | CHEMBL3778 | Interleukin-1 receptor-associated kinase 4 | Homo sapiens | SINGLE PROTEIN | CHEMBL3886172 | BindingDB Database |  | 2015 | 1 | <rdkit.DataStructs.cDataStructs.ExplicitBitVect object at 0x000001D1B3CC12A0> | G2
CHEMBL4109711 |  | 534.64 | 2.34 | O=c1[nH]c(N2CCC(c3ccccn3)CC2)nc(N[C@@H]2C[C@H](CO)[C@@H](O)[C@H]2O)c1-c1nc2ccccc2s1 | IC50 | '=' | nM | 36 | CHEMBL3887893 | IMAP technology (Molecular Devices): A 20 ul reaction mixture contains 10 mM TriHCl, pH 7.2, 0.5 nM GST tagged IRAK4 (SignalChem), 100 nM fluorescent peptide substrate (RP7030, Molecular Devices), 100 uM ATP, 1 mM DTT, 1 mM MgCl2, and 0.01% Tween 20. The reaction is initiated by the addition of ATP. After incubation for 30 minutes at 25° C., 60 ul of Progressive IMAP Reagent (Molecular Devices) is added to stop the reaction. Change in RP7030's FP is determined by a FP reader (Analyst HT, LJL BioSystems). | BAO_0000357 | single protein format | Homo sapiens | CHEMBL3778 | Interleukin-1 receptor-associated kinase 4 | Homo sapiens | SINGLE PROTEIN | CHEMBL3886492 | BindingDB Database |  | 2015 | 1 | <rdkit.DataStructs.cDataStructs.ExplicitBitVect object at 0x000001D1B3CC1E70> | G2
CHEMBL4079743 |  | 433.54 | 3.81 | CNC(=O)c1cnc(Nc2ccc3ncsc3c2)cc1N[C@H](CO)Cc1ccccc1 | IC50 | '=' | nM | 10 | CHEMBL4047622 | Inhibition of IRAK4 (unknown origin) using fluorescent labelled IPTSPITTTYFFFKKK peptide as substrate after 60 mins by caliper assay | BAO_0000357 | single protein format | Homo sapiens | CHEMBL3778 | Interleukin-1 receptor-associated kinase 4 | Homo sapiens | SINGLE PROTEIN | CHEMBL4043252 | Scientific Literature | Bioorg Med Chem Lett | 2017 | 1 | <rdkit.DataStructs.cDataStructs.ExplicitBitVect object at 0x000001D1B3CC1F50> | G2
CHEMBL4115086 |  | 524.6 | 2.05 | CC(C)(O)[C@H](F)CNC(=O)c1cnc(-n2ncc3cc(C#N)cnc32)cc1NCC(C)(C)N1CCOCC1 | IC50 | '=' | nM | 10.7 | CHEMBL3887118 | Inhibition Assay: The assays were performed in U-bottom 384-well plates. The final assay volume was 30 L prepared from 15 L additions of enzyme and substrates (fluoresceinated peptide and ATP) and test compounds in assay buffer (20 mM HEPES pH 7.2, 10 mM MgCl2, 0.015% Brij 35 and 4 mM DTT). The reaction was initiated by the combination of IRAK4 with substrates and test compounds. The reaction mixture was incubated at room temperature for 60 min. and terminated by adding 45 μL of 35 mM EDTA to each sample. The reaction mixture was analyzed on the Caliper LABCHIP® 3000 (Caliper, Hopkinton, Mass.) by electrophoretic separation of the fluorescent substrate and phosphorylated product. Inhibition data were calculated by comparison to no enzyme control reactions for 100% inhibition and vehicle-only reactions for 0% inhibition. The final concentrations of reagents in the assays are ATP, 500 μM; FL-IPTSPITTTYFFFKKK peptide 1.5 μM; IRAK4, 0.6 nM; and DMSO, 1.6%. | BAO_0000357 | single protein format | Homo sapiens | CHEMBL3778 | Interleukin-1 receptor-associated kinase 4 | Homo sapiens | SINGLE PROTEIN | CHEMBL3886172 | BindingDB Database |  | 2015 | 1 | <rdkit.DataStructs.cDataStructs.ExplicitBitVect object at 0x000001D1B3CC2030> | G2
CHEMBL3932554 |  | 520.58 | 1.77 | CC(C)Nc1cc(-n2ncc3cc(C#N)cnc32)ncc1C(=O)Nc1cnn(C2CN(S(C)(=O)=O)C2)c1 | IC50 | '=' | nM | 7.8 | CHEMBL3887118 | Inhibition Assay: The assays were performed in U-bottom 384-well plates. The final assay volume was 30 L prepared from 15 L additions of enzyme and substrates (fluoresceinated peptide and ATP) and test compounds in assay buffer (20 mM HEPES pH 7.2, 10 mM MgCl2, 0.015% Brij 35 and 4 mM DTT). The reaction was initiated by the combination of IRAK4 with substrates and test compounds. The reaction mixture was incubated at room temperature for 60 min. and terminated by adding 45 μL of 35 mM EDTA to each sample. The reaction mixture was analyzed on the Caliper LABCHIP® 3000 (Caliper, Hopkinton, Mass.) by electrophoretic separation of the fluorescent substrate and phosphorylated product. Inhibition data were calculated by comparison to no enzyme control reactions for 100% inhibition and vehicle-only reactions for 0% inhibition. The final concentrations of reagents in the assays are ATP, 500 μM; FL-IPTSPITTTYFFFKKK peptide 1.5 μM; IRAK4, 0.6 nM; and DMSO, 1.6%. | BAO_0000357 | single protein format | Homo sapiens | CHEMBL3778 | Interleukin-1 receptor-associated kinase 4 | Homo sapiens | SINGLE PROTEIN | CHEMBL3886172 | BindingDB Database |  | 2015 | 1 | <rdkit.DataStructs.cDataStructs.ExplicitBitVect object at 0x000001D1B3CC1AF0> | G2
CHEMBL4112547 |  | 477.54 | 3.13 | CC(C)Nc1cc(-n2ncc3cc(C#N)cnc32)ncc1C(=O)NC[C@@H](F)C(O)(C1CC1)C1CC1 | IC50 | '=' | nM | 10.7 | CHEMBL3887118 | Inhibition Assay: The assays were performed in U-bottom 384-well plates. The final assay volume was 30 L prepared from 15 L additions of enzyme and substrates (fluoresceinated peptide and ATP) and test compounds in assay buffer (20 mM HEPES pH 7.2, 10 mM MgCl2, 0.015% Brij 35 and 4 mM DTT). The reaction was initiated by the combination of IRAK4 with substrates and test compounds. The reaction mixture was incubated at room temperature for 60 min. and terminated by adding 45 μL of 35 mM EDTA to each sample. The reaction mixture was analyzed on the Caliper LABCHIP® 3000 (Caliper, Hopkinton, Mass.) by electrophoretic separation of the fluorescent substrate and phosphorylated product. Inhibition data were calculated by comparison to no enzyme control reactions for 100% inhibition and vehicle-only reactions for 0% inhibition. The final concentrations of reagents in the assays are ATP, 500 μM; FL-IPTSPITTTYFFFKKK peptide 1.5 μM; IRAK4, 0.6 nM; and DMSO, 1.6%. | BAO_0000357 | single protein format | Homo sapiens | CHEMBL3778 | Interleukin-1 receptor-associated kinase 4 | Homo sapiens | SINGLE PROTEIN | CHEMBL3886172 | BindingDB Database |  | 2015 | 1 | <rdkit.DataStructs.cDataStructs.ExplicitBitVect object at 0x000001D1B3CC2D50> | G2
CHEMBL4069401 |  | 435.51 | 3.04 | NC(=O)c1cnc(Nc2ccc3ncsc3c2)cc1N[C@@H](c1ccccc1)[C@H](O)CO | IC50 | '=' | nM | 20 | CHEMBL4047622 | Inhibition of IRAK4 (unknown origin) using fluorescent labelled IPTSPITTTYFFFKKK peptide as substrate after 60 mins by caliper assay | BAO_0000357 | single protein format | Homo sapiens | CHEMBL3778 | Interleukin-1 receptor-associated kinase 4 | Homo sapiens | SINGLE PROTEIN | CHEMBL4043252 | Scientific Literature | Bioorg Med Chem Lett | 2017 | 1 | <rdkit.DataStructs.cDataStructs.ExplicitBitVect object at 0x000001D1B3CC1460> | G2
CHEMBL4110426 |  | 370.48 | 2.28 | CN(C)c1nc(N[C@@H]2CCCNC2)c(-c2nc3ccccc3s2)c(=O)[nH]1 | IC50 | '=' | nM | 74 | CHEMBL3887893 | IMAP technology (Molecular Devices): A 20 ul reaction mixture contains 10 mM TriHCl, pH 7.2, 0.5 nM GST tagged IRAK4 (SignalChem), 100 nM fluorescent peptide substrate (RP7030, Molecular Devices), 100 uM ATP, 1 mM DTT, 1 mM MgCl2, and 0.01% Tween 20. The reaction is initiated by the addition of ATP. After incubation for 30 minutes at 25° C., 60 ul of Progressive IMAP Reagent (Molecular Devices) is added to stop the reaction. Change in RP7030's FP is determined by a FP reader (Analyst HT, LJL BioSystems). | BAO_0000357 | single protein format | Homo sapiens | CHEMBL3778 | Interleukin-1 receptor-associated kinase 4 | Homo sapiens | SINGLE PROTEIN | CHEMBL3886492 | BindingDB Database |  | 2015 | 1 | <rdkit.DataStructs.cDataStructs.ExplicitBitVect object at 0x000001D1B3CC17E0> | G2
CHEMBL4548760 |  | 518.63 | 3.24 | COC(=O)N1CCN([C@H]2CC[C@H](Nc3nc(Nc4cnn(C)c4)nc4ccc(C(C)C#N)nc34)CC2)CC1 | IC50 | '=' | nM | 6 | CHEMBL4323523 | Inhibition of IRAK4 (unknown origin) in presence of 5 mM ATP by enzymatic assay | BAO_0000357 | single protein format | Homo sapiens | CHEMBL3778 | Interleukin-1 receptor-associated kinase 4 | Homo sapiens | SINGLE PROTEIN | CHEMBL4321825 | Scientific Literature | J Med Chem | 2019 | 1 | <rdkit.DataStructs.cDataStructs.ExplicitBitVect object at 0x000001D1B3CC2810> | G2
CHEMBL3892469 |  | 390.45 | 2.37 | CC(C)Nc1cc(-n2ncc3cc(C#N)c(N)nc32)ncc1C(=O)NC1(C)CC1 | IC50 | '=' | nM | 6.7 | CHEMBL3887118 | Inhibition Assay: The assays were performed in U-bottom 384-well plates. The final assay volume was 30 L prepared from 15 L additions of enzyme and substrates (fluoresceinated peptide and ATP) and test compounds in assay buffer (20 mM HEPES pH 7.2, 10 mM MgCl2, 0.015% Brij 35 and 4 mM DTT). The reaction was initiated by the combination of IRAK4 with substrates and test compounds. The reaction mixture was incubated at room temperature for 60 min. and terminated by adding 45 μL of 35 mM EDTA to each sample. The reaction mixture was analyzed on the Caliper LABCHIP® 3000 (Caliper, Hopkinton, Mass.) by electrophoretic separation of the fluorescent substrate and phosphorylated product. Inhibition data were calculated by comparison to no enzyme control reactions for 100% inhibition and vehicle-only reactions for 0% inhibition. The final concentrations of reagents in the assays are ATP, 500 μM; FL-IPTSPITTTYFFFKKK peptide 1.5 μM; IRAK4, 0.6 nM; and DMSO, 1.6%. | BAO_0000357 | single protein format | Homo sapiens | CHEMBL3778 | Interleukin-1 receptor-associated kinase 4 | Homo sapiens | SINGLE PROTEIN | CHEMBL3886172 | BindingDB Database |  | 2015 | 1 | <rdkit.DataStructs.cDataStructs.ExplicitBitVect object at 0x000001D1B3CC0E40> | G2
CHEMBL4645368 |  | 429.52 | 3.85 | CC(C)(O)[C@@H](F)CNC(=O)c1cnc(Nc2ccc3ncsc3c2)cc1NC1CC1 | IC50 | '=' | nM | 9.3 | CHEMBL4625630 | Inhibition of IRAK4 (unknown origin) using FL-IPTSPITTTYFFFKKK peptide and ATP as substrate incubated for 60 mins by fluorescence based caliper assay | BAO_0000357 | single protein format | Homo sapiens | CHEMBL3778 | Interleukin-1 receptor-associated kinase 4 | Homo sapiens | SINGLE PROTEIN | CHEMBL4622963 | Scientific Literature | ACS Med Chem Lett | 2020 | 1 | <rdkit.DataStructs.cDataStructs.ExplicitBitVect object at 0x000001D1B3CC0820> | G2
CHEMBL4108191 |  | 463.54 | 2.56 | CC(C)Nc1cc(-n2ncc3cc(C#N)cnc32)ncc1C(=O)N[C@@H]1CC[C@@H](C(C)(C)O)OC1 | IC50 | '=' | nM | 7.1 | CHEMBL3887118 | Inhibition Assay: The assays were performed in U-bottom 384-well plates. The final assay volume was 30 L prepared from 15 L additions of enzyme and substrates (fluoresceinated peptide and ATP) and test compounds in assay buffer (20 mM HEPES pH 7.2, 10 mM MgCl2, 0.015% Brij 35 and 4 mM DTT). The reaction was initiated by the combination of IRAK4 with substrates and test compounds. The reaction mixture was incubated at room temperature for 60 min. and terminated by adding 45 μL of 35 mM EDTA to each sample. The reaction mixture was analyzed on the Caliper LABCHIP® 3000 (Caliper, Hopkinton, Mass.) by electrophoretic separation of the fluorescent substrate and phosphorylated product. Inhibition data were calculated by comparison to no enzyme control reactions for 100% inhibition and vehicle-only reactions for 0% inhibition. The final concentrations of reagents in the assays are ATP, 500 μM; FL-IPTSPITTTYFFFKKK peptide 1.5 μM; IRAK4, 0.6 nM; and DMSO, 1.6%. | BAO_0000357 | single protein format | Homo sapiens | CHEMBL3778 | Interleukin-1 receptor-associated kinase 4 | Homo sapiens | SINGLE PROTEIN | CHEMBL3886172 | BindingDB Database |  | 2015 | 1 | <rdkit.DataStructs.cDataStructs.ExplicitBitVect object at 0x000001D1B3CC1A10> | G2
CHEMBL3890485 |  | 421.46 | 1.39 | CC(C)(O)CCNC(=O)c1cnc(-n2ncc3cc(C#N)cnc32)cc1NC1COC1 | IC50 | '=' | nM | 11.2 | CHEMBL3887118 | Inhibition Assay: The assays were performed in U-bottom 384-well plates. The final assay volume was 30 L prepared from 15 L additions of enzyme and substrates (fluoresceinated peptide and ATP) and test compounds in assay buffer (20 mM HEPES pH 7.2, 10 mM MgCl2, 0.015% Brij 35 and 4 mM DTT). The reaction was initiated by the combination of IRAK4 with substrates and test compounds. The reaction mixture was incubated at room temperature for 60 min. and terminated by adding 45 μL of 35 mM EDTA to each sample. The reaction mixture was analyzed on the Caliper LABCHIP® 3000 (Caliper, Hopkinton, Mass.) by electrophoretic separation of the fluorescent substrate and phosphorylated product. Inhibition data were calculated by comparison to no enzyme control reactions for 100% inhibition and vehicle-only reactions for 0% inhibition. The final concentrations of reagents in the assays are ATP, 500 μM; FL-IPTSPITTTYFFFKKK peptide 1.5 μM; IRAK4, 0.6 nM; and DMSO, 1.6%. | BAO_0000357 | single protein format | Homo sapiens | CHEMBL3778 | Interleukin-1 receptor-associated kinase 4 | Homo sapiens | SINGLE PROTEIN | CHEMBL3886172 | BindingDB Database |  | 2015 | 1 | <rdkit.DataStructs.cDataStructs.ExplicitBitVect object at 0x000001D1B3CC2A40> | G2
CHEMBL3905293 |  | 395.44 | 2.9 | COc1cc2ncccc2cc1NC(=O)c1csc2cnc(NCCO)nc12 | IC50 | '=' | nM | 76 | CHEMBL3887963 | In vitro IRAK-1 and IRAK-4 Assay: Purified recombinant IRAK-4 protein was incubated with 250 uM synthetic peptide(KKARFSRFAGSSPSQSSMVAR) in 30 ul of kinase buffer including (20 mM MOPS pH7.2, 25 mM beta glycerol phosphate, 5 mM EGTA, 1 mM sodium orthovanadate, 1 mM DTT, 50 uM ATP, 20 mM MgCl2, 10 uCi gamma-33P, 0.1% BSA) for the indicated time. For purified recombinant IRAK-1 protein kinase assay, 50 uM ATP was used. A 25 ul aliquot of the reaction mixture was transferred on to p81 phosphocellulose squares (Upstate Biotechnology, Lake Placid, N.Y.). The assay squares were washed three times with 0.75% phosphoric acid and once with acetone. Enzyme activity was measured by determining the bound radioactivity by liquid scintillation counting. | BAO_0000357 | single protein format | Homo sapiens | CHEMBL3778 | Interleukin-1 receptor-associated kinase 4 | Homo sapiens | SINGLE PROTEIN | CHEMBL3886519 | BindingDB Database |  | 2016 | 1 | <rdkit.DataStructs.cDataStructs.ExplicitBitVect object at 0x000001D1B3CC0270> | G2
CHEMBL4093120 |  | 347.35 | 1.19 | COc1cc2c(OC[C@H]3NC(=O)[C@@H](F)[C@H]3C)nccc2cc1C(N)=O | IC50 | '=' | nM | 12.7 | CHEMBL4015947 | Inhibition of IRAK4 in human PBMC assessed as reduction in R848-stimulated TNF alpha production after 3 hrs | BAO_0000357 | single protein format | Homo sapiens | CHEMBL3778 | Interleukin-1 receptor-associated kinase 4 | Homo sapiens | SINGLE PROTEIN | CHEMBL4014327 | Scientific Literature | J Med Chem | 2017 | 1 | <rdkit.DataStructs.cDataStructs.ExplicitBitVect object at 0x000001D1B3CC2260> | G2
CHEMBL4634922 |  | 433.46 | 2.67 | CC(C)Nc1cc(Nc2nc3ccnn3cc2F)ncc1C(=O)NC[C@@H](F)C(C)(C)O | IC50 | '=' | nM | 3.4 | CHEMBL4625630 | Inhibition of IRAK4 (unknown origin) using FL-IPTSPITTTYFFFKKK peptide and ATP as substrate incubated for 60 mins by fluorescence based caliper assay | BAO_0000357 | single protein format | Homo sapiens | CHEMBL3778 | Interleukin-1 receptor-associated kinase 4 | Homo sapiens | SINGLE PROTEIN | CHEMBL4622963 | Scientific Literature | ACS Med Chem Lett | 2020 | 1 | <rdkit.DataStructs.cDataStructs.ExplicitBitVect object at 0x000001D1B3CC1540> | G2
CHEMBL3622530 |  | 426.55 | 2.44 | C[C@@H]1CC[C@@H](Nc2nc(N3CCOCC3)[nH]c(=O)c2-c2nc3ccccc3s2)CN1 | IC50 | '=' | nM | 93 | CHEMBL3625600 | Inhibition of IRAK4 (unknown origin) using 5FAM-RKRQGSVRRRVHCCOOH as substrate after 30 mins by IMAP assay | BAO_0000357 | single protein format | Homo sapiens | CHEMBL3778 | Interleukin-1 receptor-associated kinase 4 | Homo sapiens | SINGLE PROTEIN | CHEMBL3621203 | Scientific Literature | ACS Med Chem Lett | 2015 | 1 | <rdkit.DataStructs.cDataStructs.ExplicitBitVect object at 0x000001D1B3CC18C0> | G2
CHEMBL3961524 |  | 350.39 | 1.45 | CNC(=O)c1cnc(-n2ncc3cc(C#N)c(N)nc32)cc1NC(C)C | IC50 | '=' | nM | 9.2 | CHEMBL3887118 | Inhibition Assay: The assays were performed in U-bottom 384-well plates. The final assay volume was 30 L prepared from 15 L additions of enzyme and substrates (fluoresceinated peptide and ATP) and test compounds in assay buffer (20 mM HEPES pH 7.2, 10 mM MgCl2, 0.015% Brij 35 and 4 mM DTT). The reaction was initiated by the combination of IRAK4 with substrates and test compounds. The reaction mixture was incubated at room temperature for 60 min. and terminated by adding 45 μL of 35 mM EDTA to each sample. The reaction mixture was analyzed on the Caliper LABCHIP® 3000 (Caliper, Hopkinton, Mass.) by electrophoretic separation of the fluorescent substrate and phosphorylated product. Inhibition data were calculated by comparison to no enzyme control reactions for 100% inhibition and vehicle-only reactions for 0% inhibition. The final concentrations of reagents in the assays are ATP, 500 μM; FL-IPTSPITTTYFFFKKK peptide 1.5 μM; IRAK4, 0.6 nM; and DMSO, 1.6%. | BAO_0000357 | single protein format | Homo sapiens | CHEMBL3778 | Interleukin-1 receptor-associated kinase 4 | Homo sapiens | SINGLE PROTEIN | CHEMBL3886172 | BindingDB Database |  | 2015 | 1 | <rdkit.DataStructs.cDataStructs.ExplicitBitVect object at 0x000001D1B3CC0900> | G2
CHEMBL4647567 |  | 411.53 | 3.9 | CC(C)(O)CCNC(=O)c1cnc(Nc2ccc3ncsc3c2)cc1NC1CC1 | IC50 | '=' | nM | 10 | CHEMBL4625630 | Inhibition of IRAK4 (unknown origin) using FL-IPTSPITTTYFFFKKK peptide and ATP as substrate incubated for 60 mins by fluorescence based caliper assay | BAO_0000357 | single protein format | Homo sapiens | CHEMBL3778 | Interleukin-1 receptor-associated kinase 4 | Homo sapiens | SINGLE PROTEIN | CHEMBL4622963 | Scientific Literature | ACS Med Chem Lett | 2020 | 1 | <rdkit.DataStructs.cDataStructs.ExplicitBitVect object at 0x000001D1B3CC21F0> | G2
CHEMBL4108625 |  | 396.43 | 2.18 | CC(C)Nc1cc(-n2ncc3cc(C#N)c(N)nc32)ncc1C(=O)NC[C@@H](C)F | IC50 | '=' | nM | 10 | CHEMBL3887118 | Inhibition Assay: The assays were performed in U-bottom 384-well plates. The final assay volume was 30 L prepared from 15 L additions of enzyme and substrates (fluoresceinated peptide and ATP) and test compounds in assay buffer (20 mM HEPES pH 7.2, 10 mM MgCl2, 0.015% Brij 35 and 4 mM DTT). The reaction was initiated by the combination of IRAK4 with substrates and test compounds. The reaction mixture was incubated at room temperature for 60 min. and terminated by adding 45 μL of 35 mM EDTA to each sample. The reaction mixture was analyzed on the Caliper LABCHIP® 3000 (Caliper, Hopkinton, Mass.) by electrophoretic separation of the fluorescent substrate and phosphorylated product. Inhibition data were calculated by comparison to no enzyme control reactions for 100% inhibition and vehicle-only reactions for 0% inhibition. The final concentrations of reagents in the assays are ATP, 500 μM; FL-IPTSPITTTYFFFKKK peptide 1.5 μM; IRAK4, 0.6 nM; and DMSO, 1.6%. | BAO_0000357 | single protein format | Homo sapiens | CHEMBL3778 | Interleukin-1 receptor-associated kinase 4 | Homo sapiens | SINGLE PROTEIN | CHEMBL3886172 | BindingDB Database |  | 2015 | 1 | <rdkit.DataStructs.cDataStructs.ExplicitBitVect object at 0x000001D1B3CC0890> | G2
CHEMBL4113582 |  | 524.56 | 4.26 | CC(C)(O)[C@H](F)CNC(=O)c1cnc(-n2ccc3cc(C#N)cnc32)cc1Nc1cccc(-c2ncc[nH]2)c1 | IC50 | '=' | nM | 2.1 | CHEMBL3887118 | Inhibition Assay: The assays were performed in U-bottom 384-well plates. The final assay volume was 30 L prepared from 15 L additions of enzyme and substrates (fluoresceinated peptide and ATP) and test compounds in assay buffer (20 mM HEPES pH 7.2, 10 mM MgCl2, 0.015% Brij 35 and 4 mM DTT). The reaction was initiated by the combination of IRAK4 with substrates and test compounds. The reaction mixture was incubated at room temperature for 60 min. and terminated by adding 45 μL of 35 mM EDTA to each sample. The reaction mixture was analyzed on the Caliper LABCHIP® 3000 (Caliper, Hopkinton, Mass.) by electrophoretic separation of the fluorescent substrate and phosphorylated product. Inhibition data were calculated by comparison to no enzyme control reactions for 100% inhibition and vehicle-only reactions for 0% inhibition. The final concentrations of reagents in the assays are ATP, 500 μM; FL-IPTSPITTTYFFFKKK peptide 1.5 μM; IRAK4, 0.6 nM; and DMSO, 1.6%. | BAO_0000357 | single protein format | Homo sapiens | CHEMBL3778 | Interleukin-1 receptor-associated kinase 4 | Homo sapiens | SINGLE PROTEIN | CHEMBL3886172 | BindingDB Database |  | 2015 | 1 | <rdkit.DataStructs.cDataStructs.ExplicitBitVect object at 0x000001D1B3CC1310> | G2
CHEMBL4107445 |  | 540.91 | 3.81 | CC(C)(O)[C@H](F)CNC(=O)c1cnc(-n2cnc3cc(Cl)cnc32)cc1Nc1cnn(CC(F)(F)F)c1 | IC50 | '=' | nM | 1.5 | CHEMBL3887118 | Inhibition Assay: The assays were performed in U-bottom 384-well plates. The final assay volume was 30 L prepared from 15 L additions of enzyme and substrates (fluoresceinated peptide and ATP) and test compounds in assay buffer (20 mM HEPES pH 7.2, 10 mM MgCl2, 0.015% Brij 35 and 4 mM DTT). The reaction was initiated by the combination of IRAK4 with substrates and test compounds. The reaction mixture was incubated at room temperature for 60 min. and terminated by adding 45 μL of 35 mM EDTA to each sample. The reaction mixture was analyzed on the Caliper LABCHIP® 3000 (Caliper, Hopkinton, Mass.) by electrophoretic separation of the fluorescent substrate and phosphorylated product. Inhibition data were calculated by comparison to no enzyme control reactions for 100% inhibition and vehicle-only reactions for 0% inhibition. The final concentrations of reagents in the assays are ATP, 500 μM; FL-IPTSPITTTYFFFKKK peptide 1.5 μM; IRAK4, 0.6 nM; and DMSO, 1.6%. | BAO_0000357 | single protein format | Homo sapiens | CHEMBL3778 | Interleukin-1 receptor-associated kinase 4 | Homo sapiens | SINGLE PROTEIN | CHEMBL3886172 | BindingDB Database |  | 2015 | 1 | <rdkit.DataStructs.cDataStructs.ExplicitBitVect object at 0x000001D1B3CC23B0> | G2
CHEMBL4106933 |  | 427.48 | 2.38 | CC(C)Nc1cc(-n2ccc(-c3ccnnc3)n2)ncc1C(=O)NC[C@@H](F)C(C)(C)O | IC50 | '=' | nM | 13.1 | CHEMBL3887118 | Inhibition Assay: The assays were performed in U-bottom 384-well plates. The final assay volume was 30 L prepared from 15 L additions of enzyme and substrates (fluoresceinated peptide and ATP) and test compounds in assay buffer (20 mM HEPES pH 7.2, 10 mM MgCl2, 0.015% Brij 35 and 4 mM DTT). The reaction was initiated by the combination of IRAK4 with substrates and test compounds. The reaction mixture was incubated at room temperature for 60 min. and terminated by adding 45 μL of 35 mM EDTA to each sample. The reaction mixture was analyzed on the Caliper LABCHIP® 3000 (Caliper, Hopkinton, Mass.) by electrophoretic separation of the fluorescent substrate and phosphorylated product. Inhibition data were calculated by comparison to no enzyme control reactions for 100% inhibition and vehicle-only reactions for 0% inhibition. The final concentrations of reagents in the assays are ATP, 500 μM; FL-IPTSPITTTYFFFKKK peptide 1.5 μM; IRAK4, 0.6 nM; and DMSO, 1.6%. | BAO_0000357 | single protein format | Homo sapiens | CHEMBL3778 | Interleukin-1 receptor-associated kinase 4 | Homo sapiens | SINGLE PROTEIN | CHEMBL3886172 | BindingDB Database |  | 2015 | 1 | <rdkit.DataStructs.cDataStructs.ExplicitBitVect object at 0x000001D1B3CC1EE0> | G2
CHEMBL4114476 |  | 525.55 | 3.66 | CC(C)(O)[C@H](F)CNC(=O)c1cnc(-n2ncc3cc(C#N)cnc32)cc1Nc1cc(-c2ccccc2)n[nH]1 | IC50 | '=' | nM | 3.6 | CHEMBL3887118 | Inhibition Assay: The assays were performed in U-bottom 384-well plates. The final assay volume was 30 L prepared from 15 L additions of enzyme and substrates (fluoresceinated peptide and ATP) and test compounds in assay buffer (20 mM HEPES pH 7.2, 10 mM MgCl2, 0.015% Brij 35 and 4 mM DTT). The reaction was initiated by the combination of IRAK4 with substrates and test compounds. The reaction mixture was incubated at room temperature for 60 min. and terminated by adding 45 μL of 35 mM EDTA to each sample. The reaction mixture was analyzed on the Caliper LABCHIP® 3000 (Caliper, Hopkinton, Mass.) by electrophoretic separation of the fluorescent substrate and phosphorylated product. Inhibition data were calculated by comparison to no enzyme control reactions for 100% inhibition and vehicle-only reactions for 0% inhibition. The final concentrations of reagents in the assays are ATP, 500 μM; FL-IPTSPITTTYFFFKKK peptide 1.5 μM; IRAK4, 0.6 nM; and DMSO, 1.6%. | BAO_0000357 | single protein format | Homo sapiens | CHEMBL3778 | Interleukin-1 receptor-associated kinase 4 | Homo sapiens | SINGLE PROTEIN | CHEMBL3886172 | BindingDB Database |  | 2015 | 1 | <rdkit.DataStructs.cDataStructs.ExplicitBitVect object at 0x000001D1B3CC10E0> | G2
CHEMBL4112525 |  | 524.91 | 4.49 | CC(C)(F)[C@H](F)CNC(=O)c1cnc(-n2cnc3cc(Cl)cnc32)cc1Nc1cnn(CC(F)F)c1 | IC50 | '=' | nM | 2.5 | CHEMBL3887118 | Inhibition Assay: The assays were performed in U-bottom 384-well plates. The final assay volume was 30 L prepared from 15 L additions of enzyme and substrates (fluoresceinated peptide and ATP) and test compounds in assay buffer (20 mM HEPES pH 7.2, 10 mM MgCl2, 0.015% Brij 35 and 4 mM DTT). The reaction was initiated by the combination of IRAK4 with substrates and test compounds. The reaction mixture was incubated at room temperature for 60 min. and terminated by adding 45 μL of 35 mM EDTA to each sample. The reaction mixture was analyzed on the Caliper LABCHIP® 3000 (Caliper, Hopkinton, Mass.) by electrophoretic separation of the fluorescent substrate and phosphorylated product. Inhibition data were calculated by comparison to no enzyme control reactions for 100% inhibition and vehicle-only reactions for 0% inhibition. The final concentrations of reagents in the assays are ATP, 500 μM; FL-IPTSPITTTYFFFKKK peptide 1.5 μM; IRAK4, 0.6 nM; and DMSO, 1.6%. | BAO_0000357 | single protein format | Homo sapiens | CHEMBL3778 | Interleukin-1 receptor-associated kinase 4 | Homo sapiens | SINGLE PROTEIN | CHEMBL3886172 | BindingDB Database |  | 2015 | 1 | <rdkit.DataStructs.cDataStructs.ExplicitBitVect object at 0x000001D1B3CC0F20> | G2
CHEMBL4112384 |  | 489.52 | 2.87 | CC(C)(O)[C@H](F)CNC(=O)c1cnc(-n2ncc3cc(C#N)cnc32)cc1Nc1cc(C2CC2)n[nH]1 | IC50 | '=' | nM | 1.1 | CHEMBL3887118 | Inhibition Assay: The assays were performed in U-bottom 384-well plates. The final assay volume was 30 L prepared from 15 L additions of enzyme and substrates (fluoresceinated peptide and ATP) and test compounds in assay buffer (20 mM HEPES pH 7.2, 10 mM MgCl2, 0.015% Brij 35 and 4 mM DTT). The reaction was initiated by the combination of IRAK4 with substrates and test compounds. The reaction mixture was incubated at room temperature for 60 min. and terminated by adding 45 μL of 35 mM EDTA to each sample. The reaction mixture was analyzed on the Caliper LABCHIP® 3000 (Caliper, Hopkinton, Mass.) by electrophoretic separation of the fluorescent substrate and phosphorylated product. Inhibition data were calculated by comparison to no enzyme control reactions for 100% inhibition and vehicle-only reactions for 0% inhibition. The final concentrations of reagents in the assays are ATP, 500 μM; FL-IPTSPITTTYFFFKKK peptide 1.5 μM; IRAK4, 0.6 nM; and DMSO, 1.6%. | BAO_0000357 | single protein format | Homo sapiens | CHEMBL3778 | Interleukin-1 receptor-associated kinase 4 | Homo sapiens | SINGLE PROTEIN | CHEMBL3886172 | BindingDB Database |  | 2015 | 1 | <rdkit.DataStructs.cDataStructs.ExplicitBitVect object at 0x000001D1B3CC22D0> | G2
CHEMBL3947682 |  | 434.54 | 4.05 | CC(C)Nc1cc(-n2ccc3cc(C#N)cnc32)ncc1C(=O)NCCCOC(C)(C)C | IC50 | '=' | nM | 5.5 | CHEMBL3887118 | Inhibition Assay: The assays were performed in U-bottom 384-well plates. The final assay volume was 30 L prepared from 15 L additions of enzyme and substrates (fluoresceinated peptide and ATP) and test compounds in assay buffer (20 mM HEPES pH 7.2, 10 mM MgCl2, 0.015% Brij 35 and 4 mM DTT). The reaction was initiated by the combination of IRAK4 with substrates and test compounds. The reaction mixture was incubated at room temperature for 60 min. and terminated by adding 45 μL of 35 mM EDTA to each sample. The reaction mixture was analyzed on the Caliper LABCHIP® 3000 (Caliper, Hopkinton, Mass.) by electrophoretic separation of the fluorescent substrate and phosphorylated product. Inhibition data were calculated by comparison to no enzyme control reactions for 100% inhibition and vehicle-only reactions for 0% inhibition. The final concentrations of reagents in the assays are ATP, 500 μM; FL-IPTSPITTTYFFFKKK peptide 1.5 μM; IRAK4, 0.6 nM; and DMSO, 1.6%. | BAO_0000357 | single protein format | Homo sapiens | CHEMBL3778 | Interleukin-1 receptor-associated kinase 4 | Homo sapiens | SINGLE PROTEIN | CHEMBL3886172 | BindingDB Database |  | 2015 | 1 | <rdkit.DataStructs.cDataStructs.ExplicitBitVect object at 0x000001D1B3CC2500> | G2
CHEMBL3973778 |  | 435.53 | 2.67 | CNC(=O)[C@H]1CC[C@H](NC(=O)c2cnc(-n3ccc4cncnc43)cc2NC(C)C)CC1 | IC50 | '=' | nM | 14.2 | CHEMBL3887118 | Inhibition Assay: The assays were performed in U-bottom 384-well plates. The final assay volume was 30 L prepared from 15 L additions of enzyme and substrates (fluoresceinated peptide and ATP) and test compounds in assay buffer (20 mM HEPES pH 7.2, 10 mM MgCl2, 0.015% Brij 35 and 4 mM DTT). The reaction was initiated by the combination of IRAK4 with substrates and test compounds. The reaction mixture was incubated at room temperature for 60 min. and terminated by adding 45 μL of 35 mM EDTA to each sample. The reaction mixture was analyzed on the Caliper LABCHIP® 3000 (Caliper, Hopkinton, Mass.) by electrophoretic separation of the fluorescent substrate and phosphorylated product. Inhibition data were calculated by comparison to no enzyme control reactions for 100% inhibition and vehicle-only reactions for 0% inhibition. The final concentrations of reagents in the assays are ATP, 500 μM; FL-IPTSPITTTYFFFKKK peptide 1.5 μM; IRAK4, 0.6 nM; and DMSO, 1.6%. | BAO_0000357 | single protein format | Homo sapiens | CHEMBL3778 | Interleukin-1 receptor-associated kinase 4 | Homo sapiens | SINGLE PROTEIN | CHEMBL3886172 | BindingDB Database |  | 2015 | 1 | <rdkit.DataStructs.cDataStructs.ExplicitBitVect object at 0x000001D1B3CC0EB0> | G2
CHEMBL4107577 |  | 515.55 | 3.23 | CNC(=O)c1cccc(Nc2cc(-n3ccc4cc(C#N)cnc43)ncc2C(=O)NC[C@@H](F)C(C)(C)O)c1 | IC50 | '=' | nM | 3.6 | CHEMBL3887118 | Inhibition Assay: The assays were performed in U-bottom 384-well plates. The final assay volume was 30 L prepared from 15 L additions of enzyme and substrates (fluoresceinated peptide and ATP) and test compounds in assay buffer (20 mM HEPES pH 7.2, 10 mM MgCl2, 0.015% Brij 35 and 4 mM DTT). The reaction was initiated by the combination of IRAK4 with substrates and test compounds. The reaction mixture was incubated at room temperature for 60 min. and terminated by adding 45 μL of 35 mM EDTA to each sample. The reaction mixture was analyzed on the Caliper LABCHIP® 3000 (Caliper, Hopkinton, Mass.) by electrophoretic separation of the fluorescent substrate and phosphorylated product. Inhibition data were calculated by comparison to no enzyme control reactions for 100% inhibition and vehicle-only reactions for 0% inhibition. The final concentrations of reagents in the assays are ATP, 500 μM; FL-IPTSPITTTYFFFKKK peptide 1.5 μM; IRAK4, 0.6 nM; and DMSO, 1.6%. | BAO_0000357 | single protein format | Homo sapiens | CHEMBL3778 | Interleukin-1 receptor-associated kinase 4 | Homo sapiens | SINGLE PROTEIN | CHEMBL3886172 | BindingDB Database |  | 2015 | 1 | <rdkit.DataStructs.cDataStructs.ExplicitBitVect object at 0x000001D1B3CC1070> | G2
CHEMBL4106997 |  | 592.58 | 3.13 | CC(C)(O)[C@H](F)CNC(=O)c1cnc(-n2ncc3cc(C#N)cnc32)cc1N[C@@H]1CCN(C(=O)c2ccc(F)cc2F)C1 | IC50 | '=' | nM | 9.6 | CHEMBL3887118 | Inhibition Assay: The assays were performed in U-bottom 384-well plates. The final assay volume was 30 L prepared from 15 L additions of enzyme and substrates (fluoresceinated peptide and ATP) and test compounds in assay buffer (20 mM HEPES pH 7.2, 10 mM MgCl2, 0.015% Brij 35 and 4 mM DTT). The reaction was initiated by the combination of IRAK4 with substrates and test compounds. The reaction mixture was incubated at room temperature for 60 min. and terminated by adding 45 μL of 35 mM EDTA to each sample. The reaction mixture was analyzed on the Caliper LABCHIP® 3000 (Caliper, Hopkinton, Mass.) by electrophoretic separation of the fluorescent substrate and phosphorylated product. Inhibition data were calculated by comparison to no enzyme control reactions for 100% inhibition and vehicle-only reactions for 0% inhibition. The final concentrations of reagents in the assays are ATP, 500 μM; FL-IPTSPITTTYFFFKKK peptide 1.5 μM; IRAK4, 0.6 nM; and DMSO, 1.6%. | BAO_0000357 | single protein format | Homo sapiens | CHEMBL3778 | Interleukin-1 receptor-associated kinase 4 | Homo sapiens | SINGLE PROTEIN | CHEMBL3886172 | BindingDB Database |  | 2015 | 1 | <rdkit.DataStructs.cDataStructs.ExplicitBitVect object at 0x000001D1B3CC1770> | G2
CHEMBL4113687 |  | 526.61 | 2.73 | CC(C)Nc1cc(-n2ccc3cc(CNC(=O)C4CCOC4)cnc32)ncc1C(=O)NC[C@@H](F)C(C)(C)O | IC50 | '=' | nM | 10.5 | CHEMBL3887118 | Inhibition Assay: The assays were performed in U-bottom 384-well plates. The final assay volume was 30 L prepared from 15 L additions of enzyme and substrates (fluoresceinated peptide and ATP) and test compounds in assay buffer (20 mM HEPES pH 7.2, 10 mM MgCl2, 0.015% Brij 35 and 4 mM DTT). The reaction was initiated by the combination of IRAK4 with substrates and test compounds. The reaction mixture was incubated at room temperature for 60 min. and terminated by adding 45 μL of 35 mM EDTA to each sample. The reaction mixture was analyzed on the Caliper LABCHIP® 3000 (Caliper, Hopkinton, Mass.) by electrophoretic separation of the fluorescent substrate and phosphorylated product. Inhibition data were calculated by comparison to no enzyme control reactions for 100% inhibition and vehicle-only reactions for 0% inhibition. The final concentrations of reagents in the assays are ATP, 500 μM; FL-IPTSPITTTYFFFKKK peptide 1.5 μM; IRAK4, 0.6 nM; and DMSO, 1.6%. | BAO_0000357 | single protein format | Homo sapiens | CHEMBL3778 | Interleukin-1 receptor-associated kinase 4 | Homo sapiens | SINGLE PROTEIN | CHEMBL3886172 | BindingDB Database |  | 2015 | 1 | <rdkit.DataStructs.cDataStructs.ExplicitBitVect object at 0x000001D1B3CC1850> | G2
CHEMBL3899111 |  | 495.59 | 4.07 | CC(C)Nc1cc(-n2ccc3cc(C#N)cnc32)ncc1C(=O)N[C@H]1CC[C@](O)(c2ccccn2)CC1 | IC50 | '=' | nM | 3.7 | CHEMBL3887118 | Inhibition Assay: The assays were performed in U-bottom 384-well plates. The final assay volume was 30 L prepared from 15 L additions of enzyme and substrates (fluoresceinated peptide and ATP) and test compounds in assay buffer (20 mM HEPES pH 7.2, 10 mM MgCl2, 0.015% Brij 35 and 4 mM DTT). The reaction was initiated by the combination of IRAK4 with substrates and test compounds. The reaction mixture was incubated at room temperature for 60 min. and terminated by adding 45 μL of 35 mM EDTA to each sample. The reaction mixture was analyzed on the Caliper LABCHIP® 3000 (Caliper, Hopkinton, Mass.) by electrophoretic separation of the fluorescent substrate and phosphorylated product. Inhibition data were calculated by comparison to no enzyme control reactions for 100% inhibition and vehicle-only reactions for 0% inhibition. The final concentrations of reagents in the assays are ATP, 500 μM; FL-IPTSPITTTYFFFKKK peptide 1.5 μM; IRAK4, 0.6 nM; and DMSO, 1.6%. | BAO_0000357 | single protein format | Homo sapiens | CHEMBL3778 | Interleukin-1 receptor-associated kinase 4 | Homo sapiens | SINGLE PROTEIN | CHEMBL3886172 | BindingDB Database |  | 2015 | 1 | <rdkit.DataStructs.cDataStructs.ExplicitBitVect object at 0x000001D1B3CC1D90> | G2
CHEMBL4445579 |  | 751.84 | 4.34 | COc1cc2c(OC[C@@H]3CCC(=O)N3)ncc(C#CCCCCCCCCCCOc3cccc4c3C(=O)N(C3CCC(=O)NC3=O)C4=O)c2cc1C(N)=O | IC50 | '=' | nM | 2.5 | CHEMBL4361896 | Binding affinity to human IRK4 using myelin basic protein as substrate by [gamma-33P]-ATP assay | BAO_0000357 | single protein format | Homo sapiens | CHEMBL3778 | Interleukin-1 receptor-associated kinase 4 | Homo sapiens | SINGLE PROTEIN | CHEMBL4359855 | Scientific Literature | ACS Med Chem Lett | 2019 | 1 | <rdkit.DataStructs.cDataStructs.ExplicitBitVect object at 0x000001D1B3CC1690> | G2
CHEMBL4107317 |  | 510.64 | 4.54 | COc1ccccc1C1CCN(c2nc(N[C@@H]3CCCNC3)c(-c3ccc4ccccc4n3)c(=O)[nH]2)CC1 | IC50 | '=' | nM | 13 | CHEMBL3887893 | IMAP technology (Molecular Devices): A 20 ul reaction mixture contains 10 mM TriHCl, pH 7.2, 0.5 nM GST tagged IRAK4 (SignalChem), 100 nM fluorescent peptide substrate (RP7030, Molecular Devices), 100 uM ATP, 1 mM DTT, 1 mM MgCl2, and 0.01% Tween 20. The reaction is initiated by the addition of ATP. After incubation for 30 minutes at 25° C., 60 ul of Progressive IMAP Reagent (Molecular Devices) is added to stop the reaction. Change in RP7030's FP is determined by a FP reader (Analyst HT, LJL BioSystems). | BAO_0000357 | single protein format | Homo sapiens | CHEMBL3778 | Interleukin-1 receptor-associated kinase 4 | Homo sapiens | SINGLE PROTEIN | CHEMBL3886492 | BindingDB Database |  | 2015 | 1 | <rdkit.DataStructs.cDataStructs.ExplicitBitVect object at 0x000001D1B3CC2AB0> | G2
CHEMBL401633 |  | 313.79 | 2.82 | Clc1ccc2ncc(-c3cccc(NC4CCNC4)n3)n2c1 | IC50 | '=' | nM | 1 | CHEMBL921622 | Inhibition of IRAK4 | BAO_0000357 | single protein format | None | CHEMBL3778 | Interleukin-1 receptor-associated kinase 4 | Homo sapiens | SINGLE PROTEIN | CHEMBL1145577 | Scientific Literature | Bioorg Med Chem Lett | 2008 | 1 | <rdkit.DataStructs.cDataStructs.ExplicitBitVect object at 0x000001D1B3CC0F90> | G2
CHEMBL255867 |  | 359.44 | 2.95 | c1cc(NC2CCNCC2)nc(-c2cnc3ccc(-c4cc[nH]n4)cn23)c1 | IC50 | '=' | nM | 2 | CHEMBL921622 | Inhibition of IRAK4 | BAO_0000357 | single protein format | None | CHEMBL3778 | Interleukin-1 receptor-associated kinase 4 | Homo sapiens | SINGLE PROTEIN | CHEMBL1145577 | Scientific Literature | Bioorg Med Chem Lett | 2008 | 1 | <rdkit.DataStructs.cDataStructs.ExplicitBitVect object at 0x000001D1B3CC11C0> | G2
CHEMBL4108546 |  | 550.64 | 3.02 | CC(C)NC(=O)[C@H]1CC[C@H](Nc2cc(-n3ncc4cc(C#N)cnc43)ncc2C(=O)NC[C@@H](F)C(C)(C)O)CC1 | IC50 | '=' | nM | 6.4 | CHEMBL3887118 | Inhibition Assay: The assays were performed in U-bottom 384-well plates. The final assay volume was 30 L prepared from 15 L additions of enzyme and substrates (fluoresceinated peptide and ATP) and test compounds in assay buffer (20 mM HEPES pH 7.2, 10 mM MgCl2, 0.015% Brij 35 and 4 mM DTT). The reaction was initiated by the combination of IRAK4 with substrates and test compounds. The reaction mixture was incubated at room temperature for 60 min. and terminated by adding 45 μL of 35 mM EDTA to each sample. The reaction mixture was analyzed on the Caliper LABCHIP® 3000 (Caliper, Hopkinton, Mass.) by electrophoretic separation of the fluorescent substrate and phosphorylated product. Inhibition data were calculated by comparison to no enzyme control reactions for 100% inhibition and vehicle-only reactions for 0% inhibition. The final concentrations of reagents in the assays are ATP, 500 μM; FL-IPTSPITTTYFFFKKK peptide 1.5 μM; IRAK4, 0.6 nM; and DMSO, 1.6%. | BAO_0000357 | single protein format | Homo sapiens | CHEMBL3778 | Interleukin-1 receptor-associated kinase 4 | Homo sapiens | SINGLE PROTEIN | CHEMBL3886172 | BindingDB Database |  | 2015 | 1 | <rdkit.DataStructs.cDataStructs.ExplicitBitVect object at 0x000001D1B3CC07B0> | G2
CHEMBL4747510 |  | 419.41 | 3.64 | COc1cc(NC(=O)c2cccc(C(F)(F)F)n2)cc2cn(C3CCNCC3)nc12 | IC50 | '=' | nM | 41 | CHEMBL4678083 | Inhibition of IRAK4 (unknown origin) | BAO_0000357 | single protein format | Homo sapiens | CHEMBL3778 | Interleukin-1 receptor-associated kinase 4 | Homo sapiens | SINGLE PROTEIN | CHEMBL4673322 | Scientific Literature | Bioorg Med Chem Lett | 2021 | 1 | <rdkit.DataStructs.cDataStructs.ExplicitBitVect object at 0x000001D1B3CC35A0> | G2
CHEMBL4114137 |  | 437.5 | 1.46 | O=c1[nH]c(NC2CCC2)nc(N[C@@H]2C[C@H](CO)[C@@H](O)[C@H]2O)c1-c1ccc2ccccc2n1 | IC50 | '=' | nM | 19 | CHEMBL3887893 | IMAP technology (Molecular Devices): A 20 ul reaction mixture contains 10 mM TriHCl, pH 7.2, 0.5 nM GST tagged IRAK4 (SignalChem), 100 nM fluorescent peptide substrate (RP7030, Molecular Devices), 100 uM ATP, 1 mM DTT, 1 mM MgCl2, and 0.01% Tween 20. The reaction is initiated by the addition of ATP. After incubation for 30 minutes at 25° C., 60 ul of Progressive IMAP Reagent (Molecular Devices) is added to stop the reaction. Change in RP7030's FP is determined by a FP reader (Analyst HT, LJL BioSystems). | BAO_0000357 | single protein format | Homo sapiens | CHEMBL3778 | Interleukin-1 receptor-associated kinase 4 | Homo sapiens | SINGLE PROTEIN | CHEMBL3886492 | BindingDB Database |  | 2015 | 1 | <rdkit.DataStructs.cDataStructs.ExplicitBitVect object at 0x000001D1B3CC02E0> | G2
CHEMBL4111001 |  | 508.68 | 3.3 | Cc1cc(N2CCN(c3nc(N[C@@H]4CCCNC4)c(-c4nc5ccccc5s4)c(=O)[nH]3)CC2)sn1 | IC50 | '=' | nM | 8 | CHEMBL3887893 | IMAP technology (Molecular Devices): A 20 ul reaction mixture contains 10 mM TriHCl, pH 7.2, 0.5 nM GST tagged IRAK4 (SignalChem), 100 nM fluorescent peptide substrate (RP7030, Molecular Devices), 100 uM ATP, 1 mM DTT, 1 mM MgCl2, and 0.01% Tween 20. The reaction is initiated by the addition of ATP. After incubation for 30 minutes at 25° C., 60 ul of Progressive IMAP Reagent (Molecular Devices) is added to stop the reaction. Change in RP7030's FP is determined by a FP reader (Analyst HT, LJL BioSystems). | BAO_0000357 | single protein format | Homo sapiens | CHEMBL3778 | Interleukin-1 receptor-associated kinase 4 | Homo sapiens | SINGLE PROTEIN | CHEMBL3886492 | BindingDB Database |  | 2015 | 1 | <rdkit.DataStructs.cDataStructs.ExplicitBitVect object at 0x000001D1B3CC1A80> | G2
CHEMBL4648202 |  | 449.53 | 4.39 | CC(C)Nc1cc(Nc2ccc3ncsc3c2)ncc1C(=O)NCC(F)(F)C(C)(C)O | IC50 | '=' | nM | 4.3 | CHEMBL4625630 | Inhibition of IRAK4 (unknown origin) using FL-IPTSPITTTYFFFKKK peptide and ATP as substrate incubated for 60 mins by fluorescence based caliper assay | BAO_0000357 | single protein format | Homo sapiens | CHEMBL3778 | Interleukin-1 receptor-associated kinase 4 | Homo sapiens | SINGLE PROTEIN | CHEMBL4622963 | Scientific Literature | ACS Med Chem Lett | 2020 | 1 | <rdkit.DataStructs.cDataStructs.ExplicitBitVect object at 0x000001D1B3CC1CB0> | G2
CHEMBL4111400 |  | 428.52 | 1.08 | O=c1[nH]c(N2CCOCC2)nc(N[C@@H]2CCCNC2)c1-c1csc(-n2ccnc2)n1 | IC50 | '=' | nM | 4 | CHEMBL3887893 | IMAP technology (Molecular Devices): A 20 ul reaction mixture contains 10 mM TriHCl, pH 7.2, 0.5 nM GST tagged IRAK4 (SignalChem), 100 nM fluorescent peptide substrate (RP7030, Molecular Devices), 100 uM ATP, 1 mM DTT, 1 mM MgCl2, and 0.01% Tween 20. The reaction is initiated by the addition of ATP. After incubation for 30 minutes at 25° C., 60 ul of Progressive IMAP Reagent (Molecular Devices) is added to stop the reaction. Change in RP7030's FP is determined by a FP reader (Analyst HT, LJL BioSystems). | BAO_0000357 | single protein format | Homo sapiens | CHEMBL3778 | Interleukin-1 receptor-associated kinase 4 | Homo sapiens | SINGLE PROTEIN | CHEMBL3886492 | BindingDB Database |  | 2015 | 1 | <rdkit.DataStructs.cDataStructs.ExplicitBitVect object at 0x000001D1B3CC20A0> | G2
CHEMBL4107137 |  | 474.5 | 3.58 | CC(C)(O)[C@H](F)CNC(=O)c1cnc(-n2ccc3cc(C#N)cnc32)cc1Nc1cccc(O)c1 | IC50 | '=' | nM | 2.2 | CHEMBL3887118 | Inhibition Assay: The assays were performed in U-bottom 384-well plates. The final assay volume was 30 L prepared from 15 L additions of enzyme and substrates (fluoresceinated peptide and ATP) and test compounds in assay buffer (20 mM HEPES pH 7.2, 10 mM MgCl2, 0.015% Brij 35 and 4 mM DTT). The reaction was initiated by the combination of IRAK4 with substrates and test compounds. The reaction mixture was incubated at room temperature for 60 min. and terminated by adding 45 μL of 35 mM EDTA to each sample. The reaction mixture was analyzed on the Caliper LABCHIP® 3000 (Caliper, Hopkinton, Mass.) by electrophoretic separation of the fluorescent substrate and phosphorylated product. Inhibition data were calculated by comparison to no enzyme control reactions for 100% inhibition and vehicle-only reactions for 0% inhibition. The final concentrations of reagents in the assays are ATP, 500 μM; FL-IPTSPITTTYFFFKKK peptide 1.5 μM; IRAK4, 0.6 nM; and DMSO, 1.6%. | BAO_0000357 | single protein format | Homo sapiens | CHEMBL3778 | Interleukin-1 receptor-associated kinase 4 | Homo sapiens | SINGLE PROTEIN | CHEMBL3886172 | BindingDB Database |  | 2015 | 1 | <rdkit.DataStructs.cDataStructs.ExplicitBitVect object at 0x000001D1B3CC00B0> | G2
CHEMBL4115670 |  | 401.45 | 1.87 | CC(C)Nc1cc(-n2cnc3cncnc32)ncc1C(=O)NC[C@@H](F)C(C)(C)O | IC50 | '=' | nM | 15.1 | CHEMBL3887118 | Inhibition Assay: The assays were performed in U-bottom 384-well plates. The final assay volume was 30 L prepared from 15 L additions of enzyme and substrates (fluoresceinated peptide and ATP) and test compounds in assay buffer (20 mM HEPES pH 7.2, 10 mM MgCl2, 0.015% Brij 35 and 4 mM DTT). The reaction was initiated by the combination of IRAK4 with substrates and test compounds. The reaction mixture was incubated at room temperature for 60 min. and terminated by adding 45 μL of 35 mM EDTA to each sample. The reaction mixture was analyzed on the Caliper LABCHIP® 3000 (Caliper, Hopkinton, Mass.) by electrophoretic separation of the fluorescent substrate and phosphorylated product. Inhibition data were calculated by comparison to no enzyme control reactions for 100% inhibition and vehicle-only reactions for 0% inhibition. The final concentrations of reagents in the assays are ATP, 500 μM; FL-IPTSPITTTYFFFKKK peptide 1.5 μM; IRAK4, 0.6 nM; and DMSO, 1.6%. | BAO_0000357 | single protein format | Homo sapiens | CHEMBL3778 | Interleukin-1 receptor-associated kinase 4 | Homo sapiens | SINGLE PROTEIN | CHEMBL3886172 | BindingDB Database |  | 2015 | 1 | <rdkit.DataStructs.cDataStructs.ExplicitBitVect object at 0x000001D1B3CC1C40> | G2
CHEMBL4111152 |  | 427.46 | 3.32 | CC(C)Nc1cc(-n2ncc3cc(C#N)cnc32)ncc1C(=O)NC[C@@H](F)C(C)(C)F | IC50 | '=' | nM | 3 | CHEMBL3887118 | Inhibition Assay: The assays were performed in U-bottom 384-well plates. The final assay volume was 30 L prepared from 15 L additions of enzyme and substrates (fluoresceinated peptide and ATP) and test compounds in assay buffer (20 mM HEPES pH 7.2, 10 mM MgCl2, 0.015% Brij 35 and 4 mM DTT). The reaction was initiated by the combination of IRAK4 with substrates and test compounds. The reaction mixture was incubated at room temperature for 60 min. and terminated by adding 45 μL of 35 mM EDTA to each sample. The reaction mixture was analyzed on the Caliper LABCHIP® 3000 (Caliper, Hopkinton, Mass.) by electrophoretic separation of the fluorescent substrate and phosphorylated product. Inhibition data were calculated by comparison to no enzyme control reactions for 100% inhibition and vehicle-only reactions for 0% inhibition. The final concentrations of reagents in the assays are ATP, 500 μM; FL-IPTSPITTTYFFFKKK peptide 1.5 μM; IRAK4, 0.6 nM; and DMSO, 1.6%. | BAO_0000357 | single protein format | Homo sapiens | CHEMBL3778 | Interleukin-1 receptor-associated kinase 4 | Homo sapiens | SINGLE PROTEIN | CHEMBL3886172 | BindingDB Database |  | 2015 | 1 | <rdkit.DataStructs.cDataStructs.ExplicitBitVect object at 0x000001D1B3CC0200> | G2
CHEMBL4106447 |  | 487.58 | 2.66 | CC(C)Nc1cc(-n2ccc3cnc(NCC(C)(C)O)nc32)ncc1C(=O)NC[C@@H](F)C(C)(C)O | IC50 | '=' | nM | 1.9 | CHEMBL3887118 | Inhibition Assay: The assays were performed in U-bottom 384-well plates. The final assay volume was 30 L prepared from 15 L additions of enzyme and substrates (fluoresceinated peptide and ATP) and test compounds in assay buffer (20 mM HEPES pH 7.2, 10 mM MgCl2, 0.015% Brij 35 and 4 mM DTT). The reaction was initiated by the combination of IRAK4 with substrates and test compounds. The reaction mixture was incubated at room temperature for 60 min. and terminated by adding 45 μL of 35 mM EDTA to each sample. The reaction mixture was analyzed on the Caliper LABCHIP® 3000 (Caliper, Hopkinton, Mass.) by electrophoretic separation of the fluorescent substrate and phosphorylated product. Inhibition data were calculated by comparison to no enzyme control reactions for 100% inhibition and vehicle-only reactions for 0% inhibition. The final concentrations of reagents in the assays are ATP, 500 μM; FL-IPTSPITTTYFFFKKK peptide 1.5 μM; IRAK4, 0.6 nM; and DMSO, 1.6%. | BAO_0000357 | single protein format | Homo sapiens | CHEMBL3778 | Interleukin-1 receptor-associated kinase 4 | Homo sapiens | SINGLE PROTEIN | CHEMBL3886172 | BindingDB Database |  | 2015 | 1 | <rdkit.DataStructs.cDataStructs.ExplicitBitVect object at 0x000001D1B3CC2110> | G2
CHEMBL4112012 |  | 480.52 | 3.07 | O=c1[nH]c(N2CCOCC2)nc(N[C@@H]2CCCNC2)c1-c1nc2cc(C(F)(F)F)ccc2s1 | IC50 | '=' | nM | 70 | CHEMBL3887893 | IMAP technology (Molecular Devices): A 20 ul reaction mixture contains 10 mM TriHCl, pH 7.2, 0.5 nM GST tagged IRAK4 (SignalChem), 100 nM fluorescent peptide substrate (RP7030, Molecular Devices), 100 uM ATP, 1 mM DTT, 1 mM MgCl2, and 0.01% Tween 20. The reaction is initiated by the addition of ATP. After incubation for 30 minutes at 25° C., 60 ul of Progressive IMAP Reagent (Molecular Devices) is added to stop the reaction. Change in RP7030's FP is determined by a FP reader (Analyst HT, LJL BioSystems). | BAO_0000357 | single protein format | Homo sapiens | CHEMBL3778 | Interleukin-1 receptor-associated kinase 4 | Homo sapiens | SINGLE PROTEIN | CHEMBL3886492 | BindingDB Database |  | 2015 | 1 | <rdkit.DataStructs.cDataStructs.ExplicitBitVect object at 0x000001D1B3CC34C0> | G2
CHEMBL3910846 |  | 481.47 | 2.66 | CCOCCNC(=O)c1cnc(-n2ncc3cc(C#N)cnc32)cc1Nc1cnn(CC(F)F)c1 | IC50 | '=' | nM | 7.1 | CHEMBL3887118 | Inhibition Assay: The assays were performed in U-bottom 384-well plates. The final assay volume was 30 L prepared from 15 L additions of enzyme and substrates (fluoresceinated peptide and ATP) and test compounds in assay buffer (20 mM HEPES pH 7.2, 10 mM MgCl2, 0.015% Brij 35 and 4 mM DTT). The reaction was initiated by the combination of IRAK4 with substrates and test compounds. The reaction mixture was incubated at room temperature for 60 min. and terminated by adding 45 μL of 35 mM EDTA to each sample. The reaction mixture was analyzed on the Caliper LABCHIP® 3000 (Caliper, Hopkinton, Mass.) by electrophoretic separation of the fluorescent substrate and phosphorylated product. Inhibition data were calculated by comparison to no enzyme control reactions for 100% inhibition and vehicle-only reactions for 0% inhibition. The final concentrations of reagents in the assays are ATP, 500 μM; FL-IPTSPITTTYFFFKKK peptide 1.5 μM; IRAK4, 0.6 nM; and DMSO, 1.6%. | BAO_0000357 | single protein format | Homo sapiens | CHEMBL3778 | Interleukin-1 receptor-associated kinase 4 | Homo sapiens | SINGLE PROTEIN | CHEMBL3886172 | BindingDB Database |  | 2015 | 1 | <rdkit.DataStructs.cDataStructs.ExplicitBitVect object at 0x000001D1B3CC0580> | G2
CHEMBL4797475 |  | 422.41 | 3.87 | COc1cc(NC(=O)c2cccc(C(F)(F)F)n2)cc2cn(CCC(C)(C)O)nc12 | IC50 | '=' | nM | 8.3 | CHEMBL4678083 | Inhibition of IRAK4 (unknown origin) | BAO_0000357 | single protein format | Homo sapiens | CHEMBL3778 | Interleukin-1 receptor-associated kinase 4 | Homo sapiens | SINGLE PROTEIN | CHEMBL4673322 | Scientific Literature | Bioorg Med Chem Lett | 2021 | 1 | <rdkit.DataStructs.cDataStructs.ExplicitBitVect object at 0x000001D1B3CC0BA0> | G2
CHEMBL4649636 |  | 416.46 | 3.02 | CC(C)Nc1cc(Nc2ccc3nonc3c2)ncc1C(=O)NC[C@@H](F)C(C)(C)O | IC50 | '=' | nM | 8.7 | CHEMBL4625630 | Inhibition of IRAK4 (unknown origin) using FL-IPTSPITTTYFFFKKK peptide and ATP as substrate incubated for 60 mins by fluorescence based caliper assay | BAO_0000357 | single protein format | Homo sapiens | CHEMBL3778 | Interleukin-1 receptor-associated kinase 4 | Homo sapiens | SINGLE PROTEIN | CHEMBL4622963 | Scientific Literature | ACS Med Chem Lett | 2020 | 1 | <rdkit.DataStructs.cDataStructs.ExplicitBitVect object at 0x000001D1B3CBDE70> | G2
CHEMBL4106779 |  | 454.56 | 1.38 | CS(=O)(=O)C1CN(c2nc(N[C@@H]3CCCNC3)c(-c3ccc4ccccc4n3)c(=O)[nH]2)C1 | IC50 | '=' | nM | 32 | CHEMBL3887893 | IMAP technology (Molecular Devices): A 20 ul reaction mixture contains 10 mM TriHCl, pH 7.2, 0.5 nM GST tagged IRAK4 (SignalChem), 100 nM fluorescent peptide substrate (RP7030, Molecular Devices), 100 uM ATP, 1 mM DTT, 1 mM MgCl2, and 0.01% Tween 20. The reaction is initiated by the addition of ATP. After incubation for 30 minutes at 25° C., 60 ul of Progressive IMAP Reagent (Molecular Devices) is added to stop the reaction. Change in RP7030's FP is determined by a FP reader (Analyst HT, LJL BioSystems). | BAO_0000357 | single protein format | Homo sapiens | CHEMBL3778 | Interleukin-1 receptor-associated kinase 4 | Homo sapiens | SINGLE PROTEIN | CHEMBL3886492 | BindingDB Database |  | 2015 | 1 | <rdkit.DataStructs.cDataStructs.ExplicitBitVect object at 0x000001D1B3CBEF10> | G2
CHEMBL3898909 |  | 493.53 | 3.41 | CC(C)Nc1cc(-n2ncc3cc(C#N)cnc32)ncc1C(=O)NCc1nc(Cc2ccccc2)no1 | IC50 | '=' | nM | 4.5 | CHEMBL3887118 | Inhibition Assay: The assays were performed in U-bottom 384-well plates. The final assay volume was 30 L prepared from 15 L additions of enzyme and substrates (fluoresceinated peptide and ATP) and test compounds in assay buffer (20 mM HEPES pH 7.2, 10 mM MgCl2, 0.015% Brij 35 and 4 mM DTT). The reaction was initiated by the combination of IRAK4 with substrates and test compounds. The reaction mixture was incubated at room temperature for 60 min. and terminated by adding 45 μL of 35 mM EDTA to each sample. The reaction mixture was analyzed on the Caliper LABCHIP® 3000 (Caliper, Hopkinton, Mass.) by electrophoretic separation of the fluorescent substrate and phosphorylated product. Inhibition data were calculated by comparison to no enzyme control reactions for 100% inhibition and vehicle-only reactions for 0% inhibition. The final concentrations of reagents in the assays are ATP, 500 μM; FL-IPTSPITTTYFFFKKK peptide 1.5 μM; IRAK4, 0.6 nM; and DMSO, 1.6%. | BAO_0000357 | single protein format | Homo sapiens | CHEMBL3778 | Interleukin-1 receptor-associated kinase 4 | Homo sapiens | SINGLE PROTEIN | CHEMBL3886172 | BindingDB Database |  | 2015 | 1 | <rdkit.DataStructs.cDataStructs.ExplicitBitVect object at 0x000001D1B3D3B060> | G2
CHEMBL3907051 |  | 398.85 | 2.34 | NC(=O)C1CCN(c2ccc(Cl)cc2NC(=O)c2cnn3cccnc23)CC1 | IC50 | '=' | nM | 69 | CHEMBL3887963 | In vitro IRAK-1 and IRAK-4 Assay: Purified recombinant IRAK-4 protein was incubated with 250 uM synthetic peptide(KKARFSRFAGSSPSQSSMVAR) in 30 ul of kinase buffer including (20 mM MOPS pH7.2, 25 mM beta glycerol phosphate, 5 mM EGTA, 1 mM sodium orthovanadate, 1 mM DTT, 50 uM ATP, 20 mM MgCl2, 10 uCi gamma-33P, 0.1% BSA) for the indicated time. For purified recombinant IRAK-1 protein kinase assay, 50 uM ATP was used. A 25 ul aliquot of the reaction mixture was transferred on to p81 phosphocellulose squares (Upstate Biotechnology, Lake Placid, N.Y.). The assay squares were washed three times with 0.75% phosphoric acid and once with acetone. Enzyme activity was measured by determining the bound radioactivity by liquid scintillation counting. | BAO_0000357 | single protein format | Homo sapiens | CHEMBL3778 | Interleukin-1 receptor-associated kinase 4 | Homo sapiens | SINGLE PROTEIN | CHEMBL3886519 | BindingDB Database |  | 2016 | 1 | <rdkit.DataStructs.cDataStructs.ExplicitBitVect object at 0x000001D1B3D3A570> | G2
CHEMBL3634379 |  | 421.43 | 3.02 | Cn1cc(NC(=O)c2ccc3ccc(N[C@@H]4CCCC[C@@H]4N)nn23)c(C(F)(F)F)n1 | IC50 | '=' | nM | 5 | CHEMBL3637446 | Inhibition of IRAK4 (unknown origin) | BAO_0000357 | single protein format | Homo sapiens | CHEMBL3778 | Interleukin-1 receptor-associated kinase 4 | Homo sapiens | SINGLE PROTEIN | CHEMBL3632465 | Scientific Literature | Bioorg Med Chem Lett | 2015 | 1 | <rdkit.DataStructs.cDataStructs.ExplicitBitVect object at 0x000001D1B3D39540> | G2
CHEMBL4113092 |  | 451.55 | 3.57 | CC(C)Nc1cc(-n2ccc3cc(C#N)cnc32)ncc1C(=O)NC[C@@H](F)C(C)NC(C)C | IC50 | '=' | nM | 4.1 | CHEMBL3887118 | Inhibition Assay: The assays were performed in U-bottom 384-well plates. The final assay volume was 30 L prepared from 15 L additions of enzyme and substrates (fluoresceinated peptide and ATP) and test compounds in assay buffer (20 mM HEPES pH 7.2, 10 mM MgCl2, 0.015% Brij 35 and 4 mM DTT). The reaction was initiated by the combination of IRAK4 with substrates and test compounds. The reaction mixture was incubated at room temperature for 60 min. and terminated by adding 45 μL of 35 mM EDTA to each sample. The reaction mixture was analyzed on the Caliper LABCHIP® 3000 (Caliper, Hopkinton, Mass.) by electrophoretic separation of the fluorescent substrate and phosphorylated product. Inhibition data were calculated by comparison to no enzyme control reactions for 100% inhibition and vehicle-only reactions for 0% inhibition. The final concentrations of reagents in the assays are ATP, 500 μM; FL-IPTSPITTTYFFFKKK peptide 1.5 μM; IRAK4, 0.6 nM; and DMSO, 1.6%. | BAO_0000357 | single protein format | Homo sapiens | CHEMBL3778 | Interleukin-1 receptor-associated kinase 4 | Homo sapiens | SINGLE PROTEIN | CHEMBL3886172 | BindingDB Database |  | 2015 | 1 | <rdkit.DataStructs.cDataStructs.ExplicitBitVect object at 0x000001D1B3D3BF40> | G2
CHEMBL3634615 |  | 378.44 | 1.87 | Cn1cc(NC(=O)c2ccc3ccc(N[C@@H]4CCCC[C@@H]4N)nn23)c(C#N)n1 | IC50 | '=' | nM | 0.7 | CHEMBL3637446 | Inhibition of IRAK4 (unknown origin) | BAO_0000357 | single protein format | Homo sapiens | CHEMBL3778 | Interleukin-1 receptor-associated kinase 4 | Homo sapiens | SINGLE PROTEIN | CHEMBL3632465 | Scientific Literature | Bioorg Med Chem Lett | 2015 | 1 | <rdkit.DataStructs.cDataStructs.ExplicitBitVect object at 0x000001D1B3D3B6F0> | G2
CHEMBL3634380 |  | 439.47 | 3.38 | Cn1cc(NC(=O)c2csc3ncc(N[C@@H]4CCCC[C@@H]4N)nc23)c(C(F)(F)F)n1 | IC50 | '=' | nM | 20 | CHEMBL3637447 | Inhibition of IRAK4 in human PBMC | BAO_0000357 | single protein format | Homo sapiens | CHEMBL3778 | Interleukin-1 receptor-associated kinase 4 | Homo sapiens | SINGLE PROTEIN | CHEMBL3632465 | Scientific Literature | Bioorg Med Chem Lett | 2015 | 1 | <rdkit.DataStructs.cDataStructs.ExplicitBitVect object at 0x000001D1B3D3A960> | G2
CHEMBL3942281 |  | 414.43 | 2.86 | CC(C)Nc1cc(-n2ncc3cc(C#N)cnc32)ncc1C(=O)Nc1ccc(O)cn1 | IC50 | '=' | nM | 15.5 | CHEMBL3887118 | Inhibition Assay: The assays were performed in U-bottom 384-well plates. The final assay volume was 30 L prepared from 15 L additions of enzyme and substrates (fluoresceinated peptide and ATP) and test compounds in assay buffer (20 mM HEPES pH 7.2, 10 mM MgCl2, 0.015% Brij 35 and 4 mM DTT). The reaction was initiated by the combination of IRAK4 with substrates and test compounds. The reaction mixture was incubated at room temperature for 60 min. and terminated by adding 45 μL of 35 mM EDTA to each sample. The reaction mixture was analyzed on the Caliper LABCHIP® 3000 (Caliper, Hopkinton, Mass.) by electrophoretic separation of the fluorescent substrate and phosphorylated product. Inhibition data were calculated by comparison to no enzyme control reactions for 100% inhibition and vehicle-only reactions for 0% inhibition. The final concentrations of reagents in the assays are ATP, 500 μM; FL-IPTSPITTTYFFFKKK peptide 1.5 μM; IRAK4, 0.6 nM; and DMSO, 1.6%. | BAO_0000357 | single protein format | Homo sapiens | CHEMBL3778 | Interleukin-1 receptor-associated kinase 4 | Homo sapiens | SINGLE PROTEIN | CHEMBL3886172 | BindingDB Database |  | 2015 | 1 | <rdkit.DataStructs.cDataStructs.ExplicitBitVect object at 0x000001D1B3D39B60> | G2
CHEMBL4108237 |  | 430.48 | 1.84 | CC(C)(O)CNc1cc(-n2ccc3cncnc32)ncc1C(=O)NC[C@@H](F)C(C)(C)O | IC50 | '=' | nM | 13.6 | CHEMBL3887118 | Inhibition Assay: The assays were performed in U-bottom 384-well plates. The final assay volume was 30 L prepared from 15 L additions of enzyme and substrates (fluoresceinated peptide and ATP) and test compounds in assay buffer (20 mM HEPES pH 7.2, 10 mM MgCl2, 0.015% Brij 35 and 4 mM DTT). The reaction was initiated by the combination of IRAK4 with substrates and test compounds. The reaction mixture was incubated at room temperature for 60 min. and terminated by adding 45 μL of 35 mM EDTA to each sample. The reaction mixture was analyzed on the Caliper LABCHIP® 3000 (Caliper, Hopkinton, Mass.) by electrophoretic separation of the fluorescent substrate and phosphorylated product. Inhibition data were calculated by comparison to no enzyme control reactions for 100% inhibition and vehicle-only reactions for 0% inhibition. The final concentrations of reagents in the assays are ATP, 500 μM; FL-IPTSPITTTYFFFKKK peptide 1.5 μM; IRAK4, 0.6 nM; and DMSO, 1.6%. | BAO_0000357 | single protein format | Homo sapiens | CHEMBL3778 | Interleukin-1 receptor-associated kinase 4 | Homo sapiens | SINGLE PROTEIN | CHEMBL3886172 | BindingDB Database |  | 2015 | 1 | <rdkit.DataStructs.cDataStructs.ExplicitBitVect object at 0x000001D1B3D3BAE0> | G2
CHEMBL3953652 |  | 448.53 | 2.23 | CC(C)Nc1cc(-n2ncc3cc(C#N)c(N)nc32)ncc1C(=O)NCC1CC1C(C)(C)O | IC50 | '=' | nM | 13.5 | CHEMBL3887118 | Inhibition Assay: The assays were performed in U-bottom 384-well plates. The final assay volume was 30 L prepared from 15 L additions of enzyme and substrates (fluoresceinated peptide and ATP) and test compounds in assay buffer (20 mM HEPES pH 7.2, 10 mM MgCl2, 0.015% Brij 35 and 4 mM DTT). The reaction was initiated by the combination of IRAK4 with substrates and test compounds. The reaction mixture was incubated at room temperature for 60 min. and terminated by adding 45 μL of 35 mM EDTA to each sample. The reaction mixture was analyzed on the Caliper LABCHIP® 3000 (Caliper, Hopkinton, Mass.) by electrophoretic separation of the fluorescent substrate and phosphorylated product. Inhibition data were calculated by comparison to no enzyme control reactions for 100% inhibition and vehicle-only reactions for 0% inhibition. The final concentrations of reagents in the assays are ATP, 500 μM; FL-IPTSPITTTYFFFKKK peptide 1.5 μM; IRAK4, 0.6 nM; and DMSO, 1.6%. | BAO_0000357 | single protein format | Homo sapiens | CHEMBL3778 | Interleukin-1 receptor-associated kinase 4 | Homo sapiens | SINGLE PROTEIN | CHEMBL3886172 | BindingDB Database |  | 2015 | 1 | <rdkit.DataStructs.cDataStructs.ExplicitBitVect object at 0x000001D1B3D3B1B0> | G2
CHEMBL437208 |  | 265.32 | 1.78 | c1cc(NC2CNC2)nc(-c2cnc3ccccn23)c1 | IC50 | '=' | nM | 39 | CHEMBL921622 | Inhibition of IRAK4 | BAO_0000357 | single protein format | None | CHEMBL3778 | Interleukin-1 receptor-associated kinase 4 | Homo sapiens | SINGLE PROTEIN | CHEMBL1145577 | Scientific Literature | Bioorg Med Chem Lett | 2008 | 1 | <rdkit.DataStructs.cDataStructs.ExplicitBitVect object at 0x000001D1B3D3ADC0> | G2
CHEMBL4064106 |  | 490.63 | 3.74 | CN(C)CCNC(=O)c1cnc(Nc2ccc3ncsc3c2)cc1N[C@H](CO)Cc1ccccc1 | IC50 | '=' | nM | 50 | CHEMBL4047622 | Inhibition of IRAK4 (unknown origin) using fluorescent labelled IPTSPITTTYFFFKKK peptide as substrate after 60 mins by caliper assay | BAO_0000357 | single protein format | Homo sapiens | CHEMBL3778 | Interleukin-1 receptor-associated kinase 4 | Homo sapiens | SINGLE PROTEIN | CHEMBL4043252 | Scientific Literature | Bioorg Med Chem Lett | 2017 | 1 | <rdkit.DataStructs.cDataStructs.ExplicitBitVect object at 0x000001D1B3D3BCA0> | G2
CHEMBL4111657 |  | 456.57 | 1.8 | O=c1[nH]c(N2CCOC(CCO)C2)nc(N[C@@H]2CCCNC2)c1-c1nc2ccccc2s1 | IC50 | '=' | nM | 57 | CHEMBL3887893 | IMAP technology (Molecular Devices): A 20 ul reaction mixture contains 10 mM TriHCl, pH 7.2, 0.5 nM GST tagged IRAK4 (SignalChem), 100 nM fluorescent peptide substrate (RP7030, Molecular Devices), 100 uM ATP, 1 mM DTT, 1 mM MgCl2, and 0.01% Tween 20. The reaction is initiated by the addition of ATP. After incubation for 30 minutes at 25° C., 60 ul of Progressive IMAP Reagent (Molecular Devices) is added to stop the reaction. Change in RP7030's FP is determined by a FP reader (Analyst HT, LJL BioSystems). | BAO_0000357 | single protein format | Homo sapiens | CHEMBL3778 | Interleukin-1 receptor-associated kinase 4 | Homo sapiens | SINGLE PROTEIN | CHEMBL3886492 | BindingDB Database |  | 2015 | 1 | <rdkit.DataStructs.cDataStructs.ExplicitBitVect object at 0x000001D1B3D3AAB0> | G2
CHEMBL3601185 |  | 504.62 | 3.54 | Cc1cc(Nc2ncc(-c3nc(-c4ccccc4)cs3)c(N[C@@H]3C[C@H](CO)[C@@H](O)[C@H]3O)n2)cc(C)n1 | IC50 | '=' | nM | 4 | CHEMBL3603417 | Inhibition of human IRAK4 (unknown origin) | BAO_0000357 | single protein format | Homo sapiens | CHEMBL3778 | Interleukin-1 receptor-associated kinase 4 | Homo sapiens | SINGLE PROTEIN | CHEMBL3600286 | Scientific Literature | Bioorg Med Chem Lett | 2015 | 1 | <rdkit.DataStructs.cDataStructs.ExplicitBitVect object at 0x000001D1B3D3BED0> | G2
CHEMBL3353191 |  | 432.89 | 3.16 | CC(C)(O)[C@H](F)CNC(=O)c1cnc(Nc2ncc(C#N)cc2Cl)cc1NC1CC1 | IC50 | '=' | nM | 1.8 | CHEMBL3380182 | Inhibition of IRAK4 (unknown origin) using fluoresceinated peptide and ATP after 60 mins by by Caliper assay | BAO_0000357 | single protein format | Homo sapiens | CHEMBL3778 | Interleukin-1 receptor-associated kinase 4 | Homo sapiens | SINGLE PROTEIN | CHEMBL3351266 | Scientific Literature | J Med Chem | 2015 | 1 | <rdkit.DataStructs.cDataStructs.ExplicitBitVect object at 0x000001D1B3D3A5E0> | G2
CHEMBL4068127 |  | 422.49 | 2.7 | CNC(=O)c1cnc(Nc2ccc(OC)cc2)cc1N[C@@H](c1ccccc1)[C@H](O)CO | IC50 | '=' | nM | 10 | CHEMBL4047622 | Inhibition of IRAK4 (unknown origin) using fluorescent labelled IPTSPITTTYFFFKKK peptide as substrate after 60 mins by caliper assay | BAO_0000357 | single protein format | Homo sapiens | CHEMBL3778 | Interleukin-1 receptor-associated kinase 4 | Homo sapiens | SINGLE PROTEIN | CHEMBL4043252 | Scientific Literature | Bioorg Med Chem Lett | 2017 | 1 | <rdkit.DataStructs.cDataStructs.ExplicitBitVect object at 0x000001D1B3D3A110> | G2
CHEMBL3601078 |  | 452.5 | 1.2 | OC[C@H]1C[C@@H](Nc2nc(Nc3cncnc3)ncc2-c2nc3ccncc3s2)[C@H](O)[C@@H]1O | IC50 | '=' | nM | 6 | CHEMBL3603417 | Inhibition of human IRAK4 (unknown origin) | BAO_0000357 | single protein format | Homo sapiens | CHEMBL3778 | Interleukin-1 receptor-associated kinase 4 | Homo sapiens | SINGLE PROTEIN | CHEMBL3600286 | Scientific Literature | Bioorg Med Chem Lett | 2015 | 1 | <rdkit.DataStructs.cDataStructs.ExplicitBitVect object at 0x000001D1B3D3A500> | G2
CHEMBL255445 |  | 358.45 | 3.56 | c1cc(NC2CCNCC2)nc(-c2cnc3ccc(-c4ccc[nH]4)cn23)c1 | IC50 | '=' | nM | 63 | CHEMBL921622 | Inhibition of IRAK4 | BAO_0000357 | single protein format | None | CHEMBL3778 | Interleukin-1 receptor-associated kinase 4 | Homo sapiens | SINGLE PROTEIN | CHEMBL1145577 | Scientific Literature | Bioorg Med Chem Lett | 2008 | 1 | <rdkit.DataStructs.cDataStructs.ExplicitBitVect object at 0x000001D1B3D3BA70> | G2
CHEMBL4115518 |  | 421.44 | 1.68 | CNC(=O)[C@H](F)CNC(=O)c1cnc(-n2ccc3cc(C#N)cnc32)cc1NC1CC1 | IC50 | '=' | nM | 4.7 | CHEMBL3887118 | Inhibition Assay: The assays were performed in U-bottom 384-well plates. The final assay volume was 30 L prepared from 15 L additions of enzyme and substrates (fluoresceinated peptide and ATP) and test compounds in assay buffer (20 mM HEPES pH 7.2, 10 mM MgCl2, 0.015% Brij 35 and 4 mM DTT). The reaction was initiated by the combination of IRAK4 with substrates and test compounds. The reaction mixture was incubated at room temperature for 60 min. and terminated by adding 45 μL of 35 mM EDTA to each sample. The reaction mixture was analyzed on the Caliper LABCHIP® 3000 (Caliper, Hopkinton, Mass.) by electrophoretic separation of the fluorescent substrate and phosphorylated product. Inhibition data were calculated by comparison to no enzyme control reactions for 100% inhibition and vehicle-only reactions for 0% inhibition. The final concentrations of reagents in the assays are ATP, 500 μM; FL-IPTSPITTTYFFFKKK peptide 1.5 μM; IRAK4, 0.6 nM; and DMSO, 1.6%. | BAO_0000357 | single protein format | Homo sapiens | CHEMBL3778 | Interleukin-1 receptor-associated kinase 4 | Homo sapiens | SINGLE PROTEIN | CHEMBL3886172 | BindingDB Database |  | 2015 | 1 | <rdkit.DataStructs.cDataStructs.ExplicitBitVect object at 0x000001D1B3D3BE60> | G2
CHEMBL3910861 |  | 474.57 | 2.93 | CNC(=O)C[C@H]1CC[C@H](NC(=O)c2cnc(-n3ncc4cc(C#N)cnc43)cc2NC(C)C)CC1 | IC50 | '=' | nM | 19.5 | CHEMBL3887118 | Inhibition Assay: The assays were performed in U-bottom 384-well plates. The final assay volume was 30 L prepared from 15 L additions of enzyme and substrates (fluoresceinated peptide and ATP) and test compounds in assay buffer (20 mM HEPES pH 7.2, 10 mM MgCl2, 0.015% Brij 35 and 4 mM DTT). The reaction was initiated by the combination of IRAK4 with substrates and test compounds. The reaction mixture was incubated at room temperature for 60 min. and terminated by adding 45 μL of 35 mM EDTA to each sample. The reaction mixture was analyzed on the Caliper LABCHIP® 3000 (Caliper, Hopkinton, Mass.) by electrophoretic separation of the fluorescent substrate and phosphorylated product. Inhibition data were calculated by comparison to no enzyme control reactions for 100% inhibition and vehicle-only reactions for 0% inhibition. The final concentrations of reagents in the assays are ATP, 500 μM; FL-IPTSPITTTYFFFKKK peptide 1.5 μM; IRAK4, 0.6 nM; and DMSO, 1.6%. | BAO_0000357 | single protein format | Homo sapiens | CHEMBL3778 | Interleukin-1 receptor-associated kinase 4 | Homo sapiens | SINGLE PROTEIN | CHEMBL3886172 | BindingDB Database |  | 2015 | 1 | <rdkit.DataStructs.cDataStructs.ExplicitBitVect object at 0x000001D1B3D3AE30> | G2
CHEMBL3979646 |  | 391.44 | 2.03 | CCCCNC(=O)c1cnc(-n2ncc3cc(C#N)cnc32)cc1NC1COC1 | IC50 | '=' | nM | 7.8 | CHEMBL3887118 | Inhibition Assay: The assays were performed in U-bottom 384-well plates. The final assay volume was 30 L prepared from 15 L additions of enzyme and substrates (fluoresceinated peptide and ATP) and test compounds in assay buffer (20 mM HEPES pH 7.2, 10 mM MgCl2, 0.015% Brij 35 and 4 mM DTT). The reaction was initiated by the combination of IRAK4 with substrates and test compounds. The reaction mixture was incubated at room temperature for 60 min. and terminated by adding 45 μL of 35 mM EDTA to each sample. The reaction mixture was analyzed on the Caliper LABCHIP® 3000 (Caliper, Hopkinton, Mass.) by electrophoretic separation of the fluorescent substrate and phosphorylated product. Inhibition data were calculated by comparison to no enzyme control reactions for 100% inhibition and vehicle-only reactions for 0% inhibition. The final concentrations of reagents in the assays are ATP, 500 μM; FL-IPTSPITTTYFFFKKK peptide 1.5 μM; IRAK4, 0.6 nM; and DMSO, 1.6%. | BAO_0000357 | single protein format | Homo sapiens | CHEMBL3778 | Interleukin-1 receptor-associated kinase 4 | Homo sapiens | SINGLE PROTEIN | CHEMBL3886172 | BindingDB Database |  | 2015 | 1 | <rdkit.DataStructs.cDataStructs.ExplicitBitVect object at 0x000001D1B3D39070> | G2
CHEMBL3590493 |  | 444.37 | 1.91 | Cn1cc(NC(=O)c2cnn3ccc(N4C[C@H](N)CC(F)(F)C4)nc23)c(C(F)(F)F)n1 | IC50 | '=' | nM | 1 | CHEMBL3592269 | Inhibition of human IRAK4 assessed as phosphorylation of fluorescent peptide substrate after 30 mins by fluorescent polarization reader | BAO_0000357 | single protein format | Homo sapiens | CHEMBL3778 | Interleukin-1 receptor-associated kinase 4 | Homo sapiens | SINGLE PROTEIN | CHEMBL3588771 | Scientific Literature | ACS Med Chem Lett | 2015 | 1 | <rdkit.DataStructs.cDataStructs.ExplicitBitVect object at 0x000001D1B3D39230> | G2
CHEMBL4109064 |  | 517.66 | 3.55 | COc1ccc(N2CCN(c3nc(N[C@@H]4CCCNC4)c(-c4nc5ccccc5s4)c(=O)[nH]3)CC2)cc1 | IC50 | '=' | nM | 10 | CHEMBL3887893 | IMAP technology (Molecular Devices): A 20 ul reaction mixture contains 10 mM TriHCl, pH 7.2, 0.5 nM GST tagged IRAK4 (SignalChem), 100 nM fluorescent peptide substrate (RP7030, Molecular Devices), 100 uM ATP, 1 mM DTT, 1 mM MgCl2, and 0.01% Tween 20. The reaction is initiated by the addition of ATP. After incubation for 30 minutes at 25° C., 60 ul of Progressive IMAP Reagent (Molecular Devices) is added to stop the reaction. Change in RP7030's FP is determined by a FP reader (Analyst HT, LJL BioSystems). | BAO_0000357 | single protein format | Homo sapiens | CHEMBL3778 | Interleukin-1 receptor-associated kinase 4 | Homo sapiens | SINGLE PROTEIN | CHEMBL3886492 | BindingDB Database |  | 2015 | 1 | <rdkit.DataStructs.cDataStructs.ExplicitBitVect object at 0x000001D1B3D3A8F0> | G2
CHEMBL4109233 |  | 440.48 | 1.93 | CC(C)Nc1cc(-n2ncc3cc(C#N)c(N)nc32)ncc1C(=O)NC[C@@H](F)C(C)(C)O | IC50 | '=' | nM | 1.3 | CHEMBL3887118 | Inhibition Assay: The assays were performed in U-bottom 384-well plates. The final assay volume was 30 L prepared from 15 L additions of enzyme and substrates (fluoresceinated peptide and ATP) and test compounds in assay buffer (20 mM HEPES pH 7.2, 10 mM MgCl2, 0.015% Brij 35 and 4 mM DTT). The reaction was initiated by the combination of IRAK4 with substrates and test compounds. The reaction mixture was incubated at room temperature for 60 min. and terminated by adding 45 μL of 35 mM EDTA to each sample. The reaction mixture was analyzed on the Caliper LABCHIP® 3000 (Caliper, Hopkinton, Mass.) by electrophoretic separation of the fluorescent substrate and phosphorylated product. Inhibition data were calculated by comparison to no enzyme control reactions for 100% inhibition and vehicle-only reactions for 0% inhibition. The final concentrations of reagents in the assays are ATP, 500 μM; FL-IPTSPITTTYFFFKKK peptide 1.5 μM; IRAK4, 0.6 nM; and DMSO, 1.6%. | BAO_0000357 | single protein format | Homo sapiens | CHEMBL3778 | Interleukin-1 receptor-associated kinase 4 | Homo sapiens | SINGLE PROTEIN | CHEMBL3886172 | BindingDB Database |  | 2015 | 1 | <rdkit.DataStructs.cDataStructs.ExplicitBitVect object at 0x000001D1B3D395B0> | G2
CHEMBL3956976 |  | 405.46 | 2.27 | CC(C)CCNC(=O)c1cnc(-n2ncc3cc(C#N)cnc32)cc1NC1COC1 | IC50 | '=' | nM | 5.1 | CHEMBL3887118 | Inhibition Assay: The assays were performed in U-bottom 384-well plates. The final assay volume was 30 L prepared from 15 L additions of enzyme and substrates (fluoresceinated peptide and ATP) and test compounds in assay buffer (20 mM HEPES pH 7.2, 10 mM MgCl2, 0.015% Brij 35 and 4 mM DTT). The reaction was initiated by the combination of IRAK4 with substrates and test compounds. The reaction mixture was incubated at room temperature for 60 min. and terminated by adding 45 μL of 35 mM EDTA to each sample. The reaction mixture was analyzed on the Caliper LABCHIP® 3000 (Caliper, Hopkinton, Mass.) by electrophoretic separation of the fluorescent substrate and phosphorylated product. Inhibition data were calculated by comparison to no enzyme control reactions for 100% inhibition and vehicle-only reactions for 0% inhibition. The final concentrations of reagents in the assays are ATP, 500 μM; FL-IPTSPITTTYFFFKKK peptide 1.5 μM; IRAK4, 0.6 nM; and DMSO, 1.6%. | BAO_0000357 | single protein format | Homo sapiens | CHEMBL3778 | Interleukin-1 receptor-associated kinase 4 | Homo sapiens | SINGLE PROTEIN | CHEMBL3886172 | BindingDB Database |  | 2015 | 1 | <rdkit.DataStructs.cDataStructs.ExplicitBitVect object at 0x000001D1B3D3B680> | G2
CHEMBL3898966 |  | 351.44 | 4.04 | CC(C)Nc1cc(Nc2ccc3ncsc3c2)ncc1-c1nnc[nH]1 | IC50 | '=' | nM | 25.3 | CHEMBL3887888 | IRAK4 Inhibition Assay: The assays were performed in U-bottom 384-well plates. The final assay volume was 30 μL prepared from 15 μL additions of enzyme and substrates (fluoresceinated peptide and ATP) and test compounds in assay buffer (20 mM HEPES pH 7.2, 10 mM MgCl2, 0.015% Brij35 and 4 mM DTT). The reaction was initiated by the combination of IRAK4 with substrates and test compounds. The reaction was incubated at room temperature for 60 min. and terminated by adding 45 μL of 35 mM EDTA to each sample. The reaction mixture was analyzed on the Caliper LabChip 3000 (Caliper, Hopkinton, Mass.) by electrophoretic separation of the fluorescent substrate and phosphorylated product. Inhibition data were calculated by comparison to no enzyme control reactions for 100% inhibition and vehicle-only reactions for 0% inhibition. The final concentrations of reagents in the assays are ATP, 500 μM; FL-IPTSPITTTYFFFKKK peptide 1.5 μM; IRAK4, 0.6 nM; and DMSO, 1.6%. | BAO_0000357 | single protein format | Homo sapiens | CHEMBL3778 | Interleukin-1 receptor-associated kinase 4 | Homo sapiens | SINGLE PROTEIN | CHEMBL3886488 | BindingDB Database |  | 2016 | 1 | <rdkit.DataStructs.cDataStructs.ExplicitBitVect object at 0x000001D1B3D3AD50> | G2
CHEMBL3964003 |  | 401.43 | 2.23 | [C-]#[N+]C1(NC(=O)c2cnc(-n3ncc4cc(C#N)c(N)nc43)cc2NC(C)C)CC1 | IC50 | '=' | nM | 6 | CHEMBL3887118 | Inhibition Assay: The assays were performed in U-bottom 384-well plates. The final assay volume was 30 L prepared from 15 L additions of enzyme and substrates (fluoresceinated peptide and ATP) and test compounds in assay buffer (20 mM HEPES pH 7.2, 10 mM MgCl2, 0.015% Brij 35 and 4 mM DTT). The reaction was initiated by the combination of IRAK4 with substrates and test compounds. The reaction mixture was incubated at room temperature for 60 min. and terminated by adding 45 μL of 35 mM EDTA to each sample. The reaction mixture was analyzed on the Caliper LABCHIP® 3000 (Caliper, Hopkinton, Mass.) by electrophoretic separation of the fluorescent substrate and phosphorylated product. Inhibition data were calculated by comparison to no enzyme control reactions for 100% inhibition and vehicle-only reactions for 0% inhibition. The final concentrations of reagents in the assays are ATP, 500 μM; FL-IPTSPITTTYFFFKKK peptide 1.5 μM; IRAK4, 0.6 nM; and DMSO, 1.6%. | BAO_0000357 | single protein format | Homo sapiens | CHEMBL3778 | Interleukin-1 receptor-associated kinase 4 | Homo sapiens | SINGLE PROTEIN | CHEMBL3886172 | BindingDB Database |  | 2015 | 1 | <rdkit.DataStructs.cDataStructs.ExplicitBitVect object at 0x000001D1B3D3BA00> | G2
CHEMBL3921909 |  | 499.58 | 2.79 | [C-]#[N+]CC(=O)N1CCC(CCNC(=O)c2cnc(-n3ncc4cc(C#N)cnc43)cc2NC(C)C)CC1 | IC50 | '=' | nM | 8 | CHEMBL3887118 | Inhibition Assay: The assays were performed in U-bottom 384-well plates. The final assay volume was 30 L prepared from 15 L additions of enzyme and substrates (fluoresceinated peptide and ATP) and test compounds in assay buffer (20 mM HEPES pH 7.2, 10 mM MgCl2, 0.015% Brij 35 and 4 mM DTT). The reaction was initiated by the combination of IRAK4 with substrates and test compounds. The reaction mixture was incubated at room temperature for 60 min. and terminated by adding 45 μL of 35 mM EDTA to each sample. The reaction mixture was analyzed on the Caliper LABCHIP® 3000 (Caliper, Hopkinton, Mass.) by electrophoretic separation of the fluorescent substrate and phosphorylated product. Inhibition data were calculated by comparison to no enzyme control reactions for 100% inhibition and vehicle-only reactions for 0% inhibition. The final concentrations of reagents in the assays are ATP, 500 μM; FL-IPTSPITTTYFFFKKK peptide 1.5 μM; IRAK4, 0.6 nM; and DMSO, 1.6%. | BAO_0000357 | single protein format | Homo sapiens | CHEMBL3778 | Interleukin-1 receptor-associated kinase 4 | Homo sapiens | SINGLE PROTEIN | CHEMBL3886172 | BindingDB Database |  | 2015 | 1 | <rdkit.DataStructs.cDataStructs.ExplicitBitVect object at 0x000001D1B3D3AF80> | G2
CHEMBL4109750 |  | 532.65 | 3.59 | O=c1[nH]c(N2CCN(c3cccnc3)CC2)nc(N[C@@H]2CCCNC2)c1-c1nc(-c2ccc(F)cc2)cs1 | IC50 | '=' | nM | 20 | CHEMBL3887893 | IMAP technology (Molecular Devices): A 20 ul reaction mixture contains 10 mM TriHCl, pH 7.2, 0.5 nM GST tagged IRAK4 (SignalChem), 100 nM fluorescent peptide substrate (RP7030, Molecular Devices), 100 uM ATP, 1 mM DTT, 1 mM MgCl2, and 0.01% Tween 20. The reaction is initiated by the addition of ATP. After incubation for 30 minutes at 25° C., 60 ul of Progressive IMAP Reagent (Molecular Devices) is added to stop the reaction. Change in RP7030's FP is determined by a FP reader (Analyst HT, LJL BioSystems). | BAO_0000357 | single protein format | Homo sapiens | CHEMBL3778 | Interleukin-1 receptor-associated kinase 4 | Homo sapiens | SINGLE PROTEIN | CHEMBL3886492 | BindingDB Database |  | 2015 | 1 | <rdkit.DataStructs.cDataStructs.ExplicitBitVect object at 0x000001D1B3D39A80> | G2
CHEMBL4107529 |  | 516.97 | 2.89 | COCCn1cc(Nc2cc(-n3ncc4cc(Cl)cnc43)ncc2C(=O)NC[C@@H](F)C(C)(C)O)cn1 | IC50 | '=' | nM | 2.6 | CHEMBL3887118 | Inhibition Assay: The assays were performed in U-bottom 384-well plates. The final assay volume was 30 L prepared from 15 L additions of enzyme and substrates (fluoresceinated peptide and ATP) and test compounds in assay buffer (20 mM HEPES pH 7.2, 10 mM MgCl2, 0.015% Brij 35 and 4 mM DTT). The reaction was initiated by the combination of IRAK4 with substrates and test compounds. The reaction mixture was incubated at room temperature for 60 min. and terminated by adding 45 μL of 35 mM EDTA to each sample. The reaction mixture was analyzed on the Caliper LABCHIP® 3000 (Caliper, Hopkinton, Mass.) by electrophoretic separation of the fluorescent substrate and phosphorylated product. Inhibition data were calculated by comparison to no enzyme control reactions for 100% inhibition and vehicle-only reactions for 0% inhibition. The final concentrations of reagents in the assays are ATP, 500 μM; FL-IPTSPITTTYFFFKKK peptide 1.5 μM; IRAK4, 0.6 nM; and DMSO, 1.6%. | BAO_0000357 | single protein format | Homo sapiens | CHEMBL3778 | Interleukin-1 receptor-associated kinase 4 | Homo sapiens | SINGLE PROTEIN | CHEMBL3886172 | BindingDB Database |  | 2015 | 1 | <rdkit.DataStructs.cDataStructs.ExplicitBitVect object at 0x000001D1B3D3B610> | G2
CHEMBL3948840 |  | 448.6 | 4.52 | CS[C@H]1CC[C@H](NC(=O)c2cnc(-n3ccc4cc(C#N)cnc43)cc2NC(C)C)CC1 | IC50 | '=' | nM | 7.8 | CHEMBL3887118 | Inhibition Assay: The assays were performed in U-bottom 384-well plates. The final assay volume was 30 L prepared from 15 L additions of enzyme and substrates (fluoresceinated peptide and ATP) and test compounds in assay buffer (20 mM HEPES pH 7.2, 10 mM MgCl2, 0.015% Brij 35 and 4 mM DTT). The reaction was initiated by the combination of IRAK4 with substrates and test compounds. The reaction mixture was incubated at room temperature for 60 min. and terminated by adding 45 μL of 35 mM EDTA to each sample. The reaction mixture was analyzed on the Caliper LABCHIP® 3000 (Caliper, Hopkinton, Mass.) by electrophoretic separation of the fluorescent substrate and phosphorylated product. Inhibition data were calculated by comparison to no enzyme control reactions for 100% inhibition and vehicle-only reactions for 0% inhibition. The final concentrations of reagents in the assays are ATP, 500 μM; FL-IPTSPITTTYFFFKKK peptide 1.5 μM; IRAK4, 0.6 nM; and DMSO, 1.6%. | BAO_0000357 | single protein format | Homo sapiens | CHEMBL3778 | Interleukin-1 receptor-associated kinase 4 | Homo sapiens | SINGLE PROTEIN | CHEMBL3886172 | BindingDB Database |  | 2015 | 1 | <rdkit.DataStructs.cDataStructs.ExplicitBitVect object at 0x000001D1B3D3ACE0> | G2
CHEMBL4115236 |  | 486.55 | 1.18 | CC(CNc1cc(-n2ncc3cncnc32)ncc1C(=O)NC[C@@H](F)C(C)(C)O)N1CCOCC1 | IC50 | '=' | nM | 15.7 | CHEMBL3887118 | Inhibition Assay: The assays were performed in U-bottom 384-well plates. The final assay volume was 30 L prepared from 15 L additions of enzyme and substrates (fluoresceinated peptide and ATP) and test compounds in assay buffer (20 mM HEPES pH 7.2, 10 mM MgCl2, 0.015% Brij 35 and 4 mM DTT). The reaction was initiated by the combination of IRAK4 with substrates and test compounds. The reaction mixture was incubated at room temperature for 60 min. and terminated by adding 45 μL of 35 mM EDTA to each sample. The reaction mixture was analyzed on the Caliper LABCHIP® 3000 (Caliper, Hopkinton, Mass.) by electrophoretic separation of the fluorescent substrate and phosphorylated product. Inhibition data were calculated by comparison to no enzyme control reactions for 100% inhibition and vehicle-only reactions for 0% inhibition. The final concentrations of reagents in the assays are ATP, 500 μM; FL-IPTSPITTTYFFFKKK peptide 1.5 μM; IRAK4, 0.6 nM; and DMSO, 1.6%. | BAO_0000357 | single protein format | Homo sapiens | CHEMBL3778 | Interleukin-1 receptor-associated kinase 4 | Homo sapiens | SINGLE PROTEIN | CHEMBL3886172 | BindingDB Database |  | 2015 | 1 | <rdkit.DataStructs.cDataStructs.ExplicitBitVect object at 0x000001D1B3D39EE0> | G2
CHEMBL4106687 |  | 524.56 | 4.06 | CC(C)(O)[C@H](F)CNC(=O)c1cnc(-n2ccc3cc(C#N)cnc32)cc1Nc1ccc(-n2ccnc2)cc1 | IC50 | '=' | nM | 10.1 | CHEMBL3887118 | Inhibition Assay: The assays were performed in U-bottom 384-well plates. The final assay volume was 30 L prepared from 15 L additions of enzyme and substrates (fluoresceinated peptide and ATP) and test compounds in assay buffer (20 mM HEPES pH 7.2, 10 mM MgCl2, 0.015% Brij 35 and 4 mM DTT). The reaction was initiated by the combination of IRAK4 with substrates and test compounds. The reaction mixture was incubated at room temperature for 60 min. and terminated by adding 45 μL of 35 mM EDTA to each sample. The reaction mixture was analyzed on the Caliper LABCHIP® 3000 (Caliper, Hopkinton, Mass.) by electrophoretic separation of the fluorescent substrate and phosphorylated product. Inhibition data were calculated by comparison to no enzyme control reactions for 100% inhibition and vehicle-only reactions for 0% inhibition. The final concentrations of reagents in the assays are ATP, 500 μM; FL-IPTSPITTTYFFFKKK peptide 1.5 μM; IRAK4, 0.6 nM; and DMSO, 1.6%. | BAO_0000357 | single protein format | Homo sapiens | CHEMBL3778 | Interleukin-1 receptor-associated kinase 4 | Homo sapiens | SINGLE PROTEIN | CHEMBL3886172 | BindingDB Database |  | 2015 | 1 | <rdkit.DataStructs.cDataStructs.ExplicitBitVect object at 0x000001D1B3D3A810> | G2
CHEMBL4106712 |  | 489.46 | 1.97 | CC(C)(O)[C@H](F)CNC(=O)c1cnc(-n2ncc3cc(C#N)cnc32)cc1NC1COCC1(F)F | IC50 | '=' | nM | 5.5 | CHEMBL3887118 | Inhibition Assay: The assays were performed in U-bottom 384-well plates. The final assay volume was 30 L prepared from 15 L additions of enzyme and substrates (fluoresceinated peptide and ATP) and test compounds in assay buffer (20 mM HEPES pH 7.2, 10 mM MgCl2, 0.015% Brij 35 and 4 mM DTT). The reaction was initiated by the combination of IRAK4 with substrates and test compounds. The reaction mixture was incubated at room temperature for 60 min. and terminated by adding 45 μL of 35 mM EDTA to each sample. The reaction mixture was analyzed on the Caliper LABCHIP® 3000 (Caliper, Hopkinton, Mass.) by electrophoretic separation of the fluorescent substrate and phosphorylated product. Inhibition data were calculated by comparison to no enzyme control reactions for 100% inhibition and vehicle-only reactions for 0% inhibition. The final concentrations of reagents in the assays are ATP, 500 μM; FL-IPTSPITTTYFFFKKK peptide 1.5 μM; IRAK4, 0.6 nM; and DMSO, 1.6%. | BAO_0000357 | single protein format | Homo sapiens | CHEMBL3778 | Interleukin-1 receptor-associated kinase 4 | Homo sapiens | SINGLE PROTEIN | CHEMBL3886172 | BindingDB Database |  | 2015 | 1 | <rdkit.DataStructs.cDataStructs.ExplicitBitVect object at 0x000001D1B3D3A180> | G2
CHEMBL3900682 |  | 460.54 | 2.54 | CNC(=O)[C@H]1CC[C@H](NC(=O)c2cnc(-n3ncc4cc(C#N)cnc43)cc2NC(C)C)CC1 | IC50 | '=' | nM | 5.8 | CHEMBL3887118 | Inhibition Assay: The assays were performed in U-bottom 384-well plates. The final assay volume was 30 L prepared from 15 L additions of enzyme and substrates (fluoresceinated peptide and ATP) and test compounds in assay buffer (20 mM HEPES pH 7.2, 10 mM MgCl2, 0.015% Brij 35 and 4 mM DTT). The reaction was initiated by the combination of IRAK4 with substrates and test compounds. The reaction mixture was incubated at room temperature for 60 min. and terminated by adding 45 μL of 35 mM EDTA to each sample. The reaction mixture was analyzed on the Caliper LABCHIP® 3000 (Caliper, Hopkinton, Mass.) by electrophoretic separation of the fluorescent substrate and phosphorylated product. Inhibition data were calculated by comparison to no enzyme control reactions for 100% inhibition and vehicle-only reactions for 0% inhibition. The final concentrations of reagents in the assays are ATP, 500 μM; FL-IPTSPITTTYFFFKKK peptide 1.5 μM; IRAK4, 0.6 nM; and DMSO, 1.6%. | BAO_0000357 | single protein format | Homo sapiens | CHEMBL3778 | Interleukin-1 receptor-associated kinase 4 | Homo sapiens | SINGLE PROTEIN | CHEMBL3886172 | BindingDB Database |  | 2015 | 1 | <rdkit.DataStructs.cDataStructs.ExplicitBitVect object at 0x000001D1B3D38EB0> | G2
CHEMBL4115189 |  | 439.5 | 2.59 | CC(C)Nc1cc(-n2ncc3cc(C#N)cnc32)ncc1C(=O)NC[C@@H](F)C(O)C(C)C | IC50 | '=' | nM | 3.6 | CHEMBL3887118 | Inhibition Assay: The assays were performed in U-bottom 384-well plates. The final assay volume was 30 L prepared from 15 L additions of enzyme and substrates (fluoresceinated peptide and ATP) and test compounds in assay buffer (20 mM HEPES pH 7.2, 10 mM MgCl2, 0.015% Brij 35 and 4 mM DTT). The reaction was initiated by the combination of IRAK4 with substrates and test compounds. The reaction mixture was incubated at room temperature for 60 min. and terminated by adding 45 μL of 35 mM EDTA to each sample. The reaction mixture was analyzed on the Caliper LABCHIP® 3000 (Caliper, Hopkinton, Mass.) by electrophoretic separation of the fluorescent substrate and phosphorylated product. Inhibition data were calculated by comparison to no enzyme control reactions for 100% inhibition and vehicle-only reactions for 0% inhibition. The final concentrations of reagents in the assays are ATP, 500 μM; FL-IPTSPITTTYFFFKKK peptide 1.5 μM; IRAK4, 0.6 nM; and DMSO, 1.6%. | BAO_0000357 | single protein format | Homo sapiens | CHEMBL3778 | Interleukin-1 receptor-associated kinase 4 | Homo sapiens | SINGLE PROTEIN | CHEMBL3886172 | BindingDB Database |  | 2015 | 1 | <rdkit.DataStructs.cDataStructs.ExplicitBitVect object at 0x000001D1B3D3AFF0> | G2
CHEMBL4106715 |  | 477.5 | 2.49 | CCn1cc(Nc2cc(-n3ncc4cc(C#N)cnc43)ncc2C(=O)NC[C@@H](F)C(C)(C)O)cn1 | IC50 | '=' | nM | 2.4 | CHEMBL3887118 | Inhibition Assay: The assays were performed in U-bottom 384-well plates. The final assay volume was 30 L prepared from 15 L additions of enzyme and substrates (fluoresceinated peptide and ATP) and test compounds in assay buffer (20 mM HEPES pH 7.2, 10 mM MgCl2, 0.015% Brij 35 and 4 mM DTT). The reaction was initiated by the combination of IRAK4 with substrates and test compounds. The reaction mixture was incubated at room temperature for 60 min. and terminated by adding 45 μL of 35 mM EDTA to each sample. The reaction mixture was analyzed on the Caliper LABCHIP® 3000 (Caliper, Hopkinton, Mass.) by electrophoretic separation of the fluorescent substrate and phosphorylated product. Inhibition data were calculated by comparison to no enzyme control reactions for 100% inhibition and vehicle-only reactions for 0% inhibition. The final concentrations of reagents in the assays are ATP, 500 μM; FL-IPTSPITTTYFFFKKK peptide 1.5 μM; IRAK4, 0.6 nM; and DMSO, 1.6%. | BAO_0000357 | single protein format | Homo sapiens | CHEMBL3778 | Interleukin-1 receptor-associated kinase 4 | Homo sapiens | SINGLE PROTEIN | CHEMBL3886172 | BindingDB Database |  | 2015 | 1 | <rdkit.DataStructs.cDataStructs.ExplicitBitVect object at 0x000001D1B3D39F50> | G2
CHEMBL4114443 |  | 471.58 | 2.06 | CC(C)[C@H]1C[C@@H](Nc2nc(N3CCOCC3)[nH]c(=O)c2-c2nc3ccccc3s2)[C@H](O)[C@@H]1O | IC50 | '=' | nM | 72 | CHEMBL3887893 | IMAP technology (Molecular Devices): A 20 ul reaction mixture contains 10 mM TriHCl, pH 7.2, 0.5 nM GST tagged IRAK4 (SignalChem), 100 nM fluorescent peptide substrate (RP7030, Molecular Devices), 100 uM ATP, 1 mM DTT, 1 mM MgCl2, and 0.01% Tween 20. The reaction is initiated by the addition of ATP. After incubation for 30 minutes at 25° C., 60 ul of Progressive IMAP Reagent (Molecular Devices) is added to stop the reaction. Change in RP7030's FP is determined by a FP reader (Analyst HT, LJL BioSystems). | BAO_0000357 | single protein format | Homo sapiens | CHEMBL3778 | Interleukin-1 receptor-associated kinase 4 | Homo sapiens | SINGLE PROTEIN | CHEMBL3886492 | BindingDB Database |  | 2015 | 1 | <rdkit.DataStructs.cDataStructs.ExplicitBitVect object at 0x000001D1B3D39C40> | G2
CHEMBL3947754 |  | 480.59 | 3.2 | CC(C)Nc1cc(-n2ccc3cc(C#N)cnc32)ncc1C(=O)N[C@H]1CC[C@H](S(C)(=O)=O)CC1 | IC50 | '=' | nM | 3.6 | CHEMBL3887118 | Inhibition Assay: The assays were performed in U-bottom 384-well plates. The final assay volume was 30 L prepared from 15 L additions of enzyme and substrates (fluoresceinated peptide and ATP) and test compounds in assay buffer (20 mM HEPES pH 7.2, 10 mM MgCl2, 0.015% Brij 35 and 4 mM DTT). The reaction was initiated by the combination of IRAK4 with substrates and test compounds. The reaction mixture was incubated at room temperature for 60 min. and terminated by adding 45 μL of 35 mM EDTA to each sample. The reaction mixture was analyzed on the Caliper LABCHIP® 3000 (Caliper, Hopkinton, Mass.) by electrophoretic separation of the fluorescent substrate and phosphorylated product. Inhibition data were calculated by comparison to no enzyme control reactions for 100% inhibition and vehicle-only reactions for 0% inhibition. The final concentrations of reagents in the assays are ATP, 500 μM; FL-IPTSPITTTYFFFKKK peptide 1.5 μM; IRAK4, 0.6 nM; and DMSO, 1.6%. | BAO_0000357 | single protein format | Homo sapiens | CHEMBL3778 | Interleukin-1 receptor-associated kinase 4 | Homo sapiens | SINGLE PROTEIN | CHEMBL3886172 | BindingDB Database |  | 2015 | 1 | <rdkit.DataStructs.cDataStructs.ExplicitBitVect object at 0x000001D1B3D3A1F0> | G2
CHEMBL4111235 |  | 524.58 | 2.95 | CC(C)(O)c1cnc(Nc2cc(-n3ncc4cc(C#N)cnc43)ncc2C(=O)NC[C@@H](F)C(C)(C)O)s1 | IC50 | '=' | nM | 3.5 | CHEMBL3887118 | Inhibition Assay: The assays were performed in U-bottom 384-well plates. The final assay volume was 30 L prepared from 15 L additions of enzyme and substrates (fluoresceinated peptide and ATP) and test compounds in assay buffer (20 mM HEPES pH 7.2, 10 mM MgCl2, 0.015% Brij 35 and 4 mM DTT). The reaction was initiated by the combination of IRAK4 with substrates and test compounds. The reaction mixture was incubated at room temperature for 60 min. and terminated by adding 45 μL of 35 mM EDTA to each sample. The reaction mixture was analyzed on the Caliper LABCHIP® 3000 (Caliper, Hopkinton, Mass.) by electrophoretic separation of the fluorescent substrate and phosphorylated product. Inhibition data were calculated by comparison to no enzyme control reactions for 100% inhibition and vehicle-only reactions for 0% inhibition. The final concentrations of reagents in the assays are ATP, 500 μM; FL-IPTSPITTTYFFFKKK peptide 1.5 μM; IRAK4, 0.6 nM; and DMSO, 1.6%. | BAO_0000357 | single protein format | Homo sapiens | CHEMBL3778 | Interleukin-1 receptor-associated kinase 4 | Homo sapiens | SINGLE PROTEIN | CHEMBL3886172 | BindingDB Database |  | 2015 | 1 | <rdkit.DataStructs.cDataStructs.ExplicitBitVect object at 0x000001D1B3D39BD0> | G2
CHEMBL3920482 |  | 437.41 | 2.64 | CCNC(=O)c1cnc(-n2ncc3cc(C#N)cnc32)cc1Nc1cnn(CC(F)F)c1 | IC50 | '=' | nM | 3.5 | CHEMBL3887118 | Inhibition Assay: The assays were performed in U-bottom 384-well plates. The final assay volume was 30 L prepared from 15 L additions of enzyme and substrates (fluoresceinated peptide and ATP) and test compounds in assay buffer (20 mM HEPES pH 7.2, 10 mM MgCl2, 0.015% Brij 35 and 4 mM DTT). The reaction was initiated by the combination of IRAK4 with substrates and test compounds. The reaction mixture was incubated at room temperature for 60 min. and terminated by adding 45 μL of 35 mM EDTA to each sample. The reaction mixture was analyzed on the Caliper LABCHIP® 3000 (Caliper, Hopkinton, Mass.) by electrophoretic separation of the fluorescent substrate and phosphorylated product. Inhibition data were calculated by comparison to no enzyme control reactions for 100% inhibition and vehicle-only reactions for 0% inhibition. The final concentrations of reagents in the assays are ATP, 500 μM; FL-IPTSPITTTYFFFKKK peptide 1.5 μM; IRAK4, 0.6 nM; and DMSO, 1.6%. | BAO_0000357 | single protein format | Homo sapiens | CHEMBL3778 | Interleukin-1 receptor-associated kinase 4 | Homo sapiens | SINGLE PROTEIN | CHEMBL3886172 | BindingDB Database |  | 2015 | 1 | <rdkit.DataStructs.cDataStructs.ExplicitBitVect object at 0x000001D1B3D39310> | G2
CHEMBL3967229 |  | 459.51 | 2.73 | CC(C)Nc1cc(-n2ncc3cc(C#N)cnc32)ncc1C(=O)Nc1cnn(CC(C)(C)O)c1 | IC50 | '=' | nM | 10.7 | CHEMBL3887118 | Inhibition Assay: The assays were performed in U-bottom 384-well plates. The final assay volume was 30 L prepared from 15 L additions of enzyme and substrates (fluoresceinated peptide and ATP) and test compounds in assay buffer (20 mM HEPES pH 7.2, 10 mM MgCl2, 0.015% Brij 35 and 4 mM DTT). The reaction was initiated by the combination of IRAK4 with substrates and test compounds. The reaction mixture was incubated at room temperature for 60 min. and terminated by adding 45 μL of 35 mM EDTA to each sample. The reaction mixture was analyzed on the Caliper LABCHIP® 3000 (Caliper, Hopkinton, Mass.) by electrophoretic separation of the fluorescent substrate and phosphorylated product. Inhibition data were calculated by comparison to no enzyme control reactions for 100% inhibition and vehicle-only reactions for 0% inhibition. The final concentrations of reagents in the assays are ATP, 500 μM; FL-IPTSPITTTYFFFKKK peptide 1.5 μM; IRAK4, 0.6 nM; and DMSO, 1.6%. | BAO_0000357 | single protein format | Homo sapiens | CHEMBL3778 | Interleukin-1 receptor-associated kinase 4 | Homo sapiens | SINGLE PROTEIN | CHEMBL3886172 | BindingDB Database |  | 2015 | 1 | <rdkit.DataStructs.cDataStructs.ExplicitBitVect object at 0x000001D1B3D39850> | G2
CHEMBL4107994 |  | 531.47 | 3.03 | CC(C)(O)[C@H](F)CNC(=O)c1cnc(-n2ncc3cc(C#N)cnc32)cc1Nc1ccn(CC(F)(F)F)n1 | IC50 | '=' | nM | 1.8 | CHEMBL3887118 | Inhibition Assay: The assays were performed in U-bottom 384-well plates. The final assay volume was 30 L prepared from 15 L additions of enzyme and substrates (fluoresceinated peptide and ATP) and test compounds in assay buffer (20 mM HEPES pH 7.2, 10 mM MgCl2, 0.015% Brij 35 and 4 mM DTT). The reaction was initiated by the combination of IRAK4 with substrates and test compounds. The reaction mixture was incubated at room temperature for 60 min. and terminated by adding 45 μL of 35 mM EDTA to each sample. The reaction mixture was analyzed on the Caliper LABCHIP® 3000 (Caliper, Hopkinton, Mass.) by electrophoretic separation of the fluorescent substrate and phosphorylated product. Inhibition data were calculated by comparison to no enzyme control reactions for 100% inhibition and vehicle-only reactions for 0% inhibition. The final concentrations of reagents in the assays are ATP, 500 μM; FL-IPTSPITTTYFFFKKK peptide 1.5 μM; IRAK4, 0.6 nM; and DMSO, 1.6%. | BAO_0000357 | single protein format | Homo sapiens | CHEMBL3778 | Interleukin-1 receptor-associated kinase 4 | Homo sapiens | SINGLE PROTEIN | CHEMBL3886172 | BindingDB Database |  | 2015 | 1 | <rdkit.DataStructs.cDataStructs.ExplicitBitVect object at 0x000001D1B3D3A9D0> | G2
CHEMBL4115046 |  | 448.89 | 2.12 | CC(C)(O)[C@H](F)CNC(=O)c1cnc(-n2ncc3cc(Cl)cnc32)cc1NC1COC1 | IC50 | '=' | nM | 12.6 | CHEMBL3887118 | Inhibition Assay: The assays were performed in U-bottom 384-well plates. The final assay volume was 30 L prepared from 15 L additions of enzyme and substrates (fluoresceinated peptide and ATP) and test compounds in assay buffer (20 mM HEPES pH 7.2, 10 mM MgCl2, 0.015% Brij 35 and 4 mM DTT). The reaction was initiated by the combination of IRAK4 with substrates and test compounds. The reaction mixture was incubated at room temperature for 60 min. and terminated by adding 45 μL of 35 mM EDTA to each sample. The reaction mixture was analyzed on the Caliper LABCHIP® 3000 (Caliper, Hopkinton, Mass.) by electrophoretic separation of the fluorescent substrate and phosphorylated product. Inhibition data were calculated by comparison to no enzyme control reactions for 100% inhibition and vehicle-only reactions for 0% inhibition. The final concentrations of reagents in the assays are ATP, 500 μM; FL-IPTSPITTTYFFFKKK peptide 1.5 μM; IRAK4, 0.6 nM; and DMSO, 1.6%. | BAO_0000357 | single protein format | Homo sapiens | CHEMBL3778 | Interleukin-1 receptor-associated kinase 4 | Homo sapiens | SINGLE PROTEIN | CHEMBL3886172 | BindingDB Database |  | 2015 | 1 | <rdkit.DataStructs.cDataStructs.ExplicitBitVect object at 0x000001D1B3D3A730> | G2
CHEMBL4114460 |  | 436.49 | 3.1 | CC1(Nc2cc(-n3ccc4cc(C#N)cnc43)ncc2C(=O)NC[C@@H](F)C(C)(C)O)CC1 | IC50 | '=' | nM | 1.2 | CHEMBL3887118 | Inhibition Assay: The assays were performed in U-bottom 384-well plates. The final assay volume was 30 L prepared from 15 L additions of enzyme and substrates (fluoresceinated peptide and ATP) and test compounds in assay buffer (20 mM HEPES pH 7.2, 10 mM MgCl2, 0.015% Brij 35 and 4 mM DTT). The reaction was initiated by the combination of IRAK4 with substrates and test compounds. The reaction mixture was incubated at room temperature for 60 min. and terminated by adding 45 μL of 35 mM EDTA to each sample. The reaction mixture was analyzed on the Caliper LABCHIP® 3000 (Caliper, Hopkinton, Mass.) by electrophoretic separation of the fluorescent substrate and phosphorylated product. Inhibition data were calculated by comparison to no enzyme control reactions for 100% inhibition and vehicle-only reactions for 0% inhibition. The final concentrations of reagents in the assays are ATP, 500 μM; FL-IPTSPITTTYFFFKKK peptide 1.5 μM; IRAK4, 0.6 nM; and DMSO, 1.6%. | BAO_0000357 | single protein format | Homo sapiens | CHEMBL3778 | Interleukin-1 receptor-associated kinase 4 | Homo sapiens | SINGLE PROTEIN | CHEMBL3886172 | BindingDB Database |  | 2015 | 1 | <rdkit.DataStructs.cDataStructs.ExplicitBitVect object at 0x000001D1B3D3AC00> | G2
CHEMBL3353194 |  | 401.45 | 2.15 | CC(C)Nc1cc(Nc2ncc(C#N)cn2)ncc1C(=O)NC[C@@H](F)C(C)(C)O | IC50 | '=' | nM | 5.3 | CHEMBL3380182 | Inhibition of IRAK4 (unknown origin) using fluoresceinated peptide and ATP after 60 mins by by Caliper assay | BAO_0000357 | single protein format | Homo sapiens | CHEMBL3778 | Interleukin-1 receptor-associated kinase 4 | Homo sapiens | SINGLE PROTEIN | CHEMBL3351266 | Scientific Literature | J Med Chem | 2015 | 1 | <rdkit.DataStructs.cDataStructs.ExplicitBitVect object at 0x000001D1B3D39CB0> | G2
CHEMBL3923791 |  | 596.7 | 1.81 | CC(C)Nc1cc(-n2ncc3cc(C#N)cnc32)ncc1C(=O)NCCc1ccc(N(C[SH](=O)=O)S(C)(=O)=O)cc1 | IC50 | '=' | nM | 3.6 | CHEMBL3887118 | Inhibition Assay: The assays were performed in U-bottom 384-well plates. The final assay volume was 30 L prepared from 15 L additions of enzyme and substrates (fluoresceinated peptide and ATP) and test compounds in assay buffer (20 mM HEPES pH 7.2, 10 mM MgCl2, 0.015% Brij 35 and 4 mM DTT). The reaction was initiated by the combination of IRAK4 with substrates and test compounds. The reaction mixture was incubated at room temperature for 60 min. and terminated by adding 45 μL of 35 mM EDTA to each sample. The reaction mixture was analyzed on the Caliper LABCHIP® 3000 (Caliper, Hopkinton, Mass.) by electrophoretic separation of the fluorescent substrate and phosphorylated product. Inhibition data were calculated by comparison to no enzyme control reactions for 100% inhibition and vehicle-only reactions for 0% inhibition. The final concentrations of reagents in the assays are ATP, 500 μM; FL-IPTSPITTTYFFFKKK peptide 1.5 μM; IRAK4, 0.6 nM; and DMSO, 1.6%. | BAO_0000357 | single protein format | Homo sapiens | CHEMBL3778 | Interleukin-1 receptor-associated kinase 4 | Homo sapiens | SINGLE PROTEIN | CHEMBL3886172 | BindingDB Database |  | 2015 | 1 | <rdkit.DataStructs.cDataStructs.ExplicitBitVect object at 0x000001D1B3D39690> | G2
CHEMBL4109694 |  | 477.45 | 2.18 | CC(C)(O)[C@H](F)CNC(=O)c1cnc(-n2ncc3cc(C#N)cnc32)cc1NCCOC(F)F | IC50 | '=' | nM | 16.6 | CHEMBL3887118 | Inhibition Assay: The assays were performed in U-bottom 384-well plates. The final assay volume was 30 L prepared from 15 L additions of enzyme and substrates (fluoresceinated peptide and ATP) and test compounds in assay buffer (20 mM HEPES pH 7.2, 10 mM MgCl2, 0.015% Brij 35 and 4 mM DTT). The reaction was initiated by the combination of IRAK4 with substrates and test compounds. The reaction mixture was incubated at room temperature for 60 min. and terminated by adding 45 μL of 35 mM EDTA to each sample. The reaction mixture was analyzed on the Caliper LABCHIP® 3000 (Caliper, Hopkinton, Mass.) by electrophoretic separation of the fluorescent substrate and phosphorylated product. Inhibition data were calculated by comparison to no enzyme control reactions for 100% inhibition and vehicle-only reactions for 0% inhibition. The final concentrations of reagents in the assays are ATP, 500 μM; FL-IPTSPITTTYFFFKKK peptide 1.5 μM; IRAK4, 0.6 nM; and DMSO, 1.6%. | BAO_0000357 | single protein format | Homo sapiens | CHEMBL3778 | Interleukin-1 receptor-associated kinase 4 | Homo sapiens | SINGLE PROTEIN | CHEMBL3886172 | BindingDB Database |  | 2015 | 1 | <rdkit.DataStructs.cDataStructs.ExplicitBitVect object at 0x000001D1B3D3BD80> | G2
CHEMBL4109005 |  | 450.52 | 3.34 | C[C@@H](Nc1cc(-n2ccc3cc(C#N)cnc32)ncc1C(=O)NC[C@@H](F)C(C)(C)O)C1CC1 | IC50 | '=' | nM | 2.8 | CHEMBL3887118 | Inhibition Assay: The assays were performed in U-bottom 384-well plates. The final assay volume was 30 L prepared from 15 L additions of enzyme and substrates (fluoresceinated peptide and ATP) and test compounds in assay buffer (20 mM HEPES pH 7.2, 10 mM MgCl2, 0.015% Brij 35 and 4 mM DTT). The reaction was initiated by the combination of IRAK4 with substrates and test compounds. The reaction mixture was incubated at room temperature for 60 min. and terminated by adding 45 μL of 35 mM EDTA to each sample. The reaction mixture was analyzed on the Caliper LABCHIP® 3000 (Caliper, Hopkinton, Mass.) by electrophoretic separation of the fluorescent substrate and phosphorylated product. Inhibition data were calculated by comparison to no enzyme control reactions for 100% inhibition and vehicle-only reactions for 0% inhibition. The final concentrations of reagents in the assays are ATP, 500 μM; FL-IPTSPITTTYFFFKKK peptide 1.5 μM; IRAK4, 0.6 nM; and DMSO, 1.6%. | BAO_0000357 | single protein format | Homo sapiens | CHEMBL3778 | Interleukin-1 receptor-associated kinase 4 | Homo sapiens | SINGLE PROTEIN | CHEMBL3886172 | BindingDB Database |  | 2015 | 1 | <rdkit.DataStructs.cDataStructs.ExplicitBitVect object at 0x000001D1B3D3B5A0> | G2
CHEMBL3951794 |  | 462.91 | 2.1 | CC(C)(O)[C@H](F)CNC(=O)c1cnc(-n2ncc3cc(Cl)cnc32)cc1N[C@@H]1C[C@H]1CO | IC50 | '=' | nM | 6.9 | CHEMBL3887118 | Inhibition Assay: The assays were performed in U-bottom 384-well plates. The final assay volume was 30 L prepared from 15 L additions of enzyme and substrates (fluoresceinated peptide and ATP) and test compounds in assay buffer (20 mM HEPES pH 7.2, 10 mM MgCl2, 0.015% Brij 35 and 4 mM DTT). The reaction was initiated by the combination of IRAK4 with substrates and test compounds. The reaction mixture was incubated at room temperature for 60 min. and terminated by adding 45 μL of 35 mM EDTA to each sample. The reaction mixture was analyzed on the Caliper LABCHIP® 3000 (Caliper, Hopkinton, Mass.) by electrophoretic separation of the fluorescent substrate and phosphorylated product. Inhibition data were calculated by comparison to no enzyme control reactions for 100% inhibition and vehicle-only reactions for 0% inhibition. The final concentrations of reagents in the assays are ATP, 500 μM; FL-IPTSPITTTYFFFKKK peptide 1.5 μM; IRAK4, 0.6 nM; and DMSO, 1.6%. | BAO_0000357 | single protein format | Homo sapiens | CHEMBL3778 | Interleukin-1 receptor-associated kinase 4 | Homo sapiens | SINGLE PROTEIN | CHEMBL3886172 | BindingDB Database |  | 2015 | 1 | <rdkit.DataStructs.cDataStructs.ExplicitBitVect object at 0x000001D1B3D3AA40> | G2
CHEMBL4111238 |  | 482.57 | 1.66 | CC(C)Nc1cc(-n2ncc3cc(C#N)cnc32)ncc1C(=O)N[C@@H]1CCCN(S(C)(=O)=O)C1 | IC50 | '=' | nM | 15.7 | CHEMBL3887118 | Inhibition Assay: The assays were performed in U-bottom 384-well plates. The final assay volume was 30 L prepared from 15 L additions of enzyme and substrates (fluoresceinated peptide and ATP) and test compounds in assay buffer (20 mM HEPES pH 7.2, 10 mM MgCl2, 0.015% Brij 35 and 4 mM DTT). The reaction was initiated by the combination of IRAK4 with substrates and test compounds. The reaction mixture was incubated at room temperature for 60 min. and terminated by adding 45 μL of 35 mM EDTA to each sample. The reaction mixture was analyzed on the Caliper LABCHIP® 3000 (Caliper, Hopkinton, Mass.) by electrophoretic separation of the fluorescent substrate and phosphorylated product. Inhibition data were calculated by comparison to no enzyme control reactions for 100% inhibition and vehicle-only reactions for 0% inhibition. The final concentrations of reagents in the assays are ATP, 500 μM; FL-IPTSPITTTYFFFKKK peptide 1.5 μM; IRAK4, 0.6 nM; and DMSO, 1.6%. | BAO_0000357 | single protein format | Homo sapiens | CHEMBL3778 | Interleukin-1 receptor-associated kinase 4 | Homo sapiens | SINGLE PROTEIN | CHEMBL3886172 | BindingDB Database |  | 2015 | 1 | <rdkit.DataStructs.cDataStructs.ExplicitBitVect object at 0x000001D1B3D397E0> | G2
CHEMBL3948919 |  | 471.01 | 4.35 | CC(C)Nc1cc(-n2ncc3cc(Cl)cnc32)ncc1C(=O)N[C@H]1CC[C@H](C(C)(C)O)CC1 | IC50 | '=' | nM | 9 | CHEMBL3887118 | Inhibition Assay: The assays were performed in U-bottom 384-well plates. The final assay volume was 30 L prepared from 15 L additions of enzyme and substrates (fluoresceinated peptide and ATP) and test compounds in assay buffer (20 mM HEPES pH 7.2, 10 mM MgCl2, 0.015% Brij 35 and 4 mM DTT). The reaction was initiated by the combination of IRAK4 with substrates and test compounds. The reaction mixture was incubated at room temperature for 60 min. and terminated by adding 45 μL of 35 mM EDTA to each sample. The reaction mixture was analyzed on the Caliper LABCHIP® 3000 (Caliper, Hopkinton, Mass.) by electrophoretic separation of the fluorescent substrate and phosphorylated product. Inhibition data were calculated by comparison to no enzyme control reactions for 100% inhibition and vehicle-only reactions for 0% inhibition. The final concentrations of reagents in the assays are ATP, 500 μM; FL-IPTSPITTTYFFFKKK peptide 1.5 μM; IRAK4, 0.6 nM; and DMSO, 1.6%. | BAO_0000357 | single protein format | Homo sapiens | CHEMBL3778 | Interleukin-1 receptor-associated kinase 4 | Homo sapiens | SINGLE PROTEIN | CHEMBL3886172 | BindingDB Database |  | 2015 | 1 | <rdkit.DataStructs.cDataStructs.ExplicitBitVect object at 0x000001D1B3D4BAE0> | G2
CHEMBL4115090 |  | 451.51 | 1.9 | CC(C)(O)[C@H](F)CNC(=O)c1cnc(-n2ccc3cc(C#N)cnc32)cc1N[C@@H]1CCNC1 | IC50 | '=' | nM | 13.9 | CHEMBL3887118 | Inhibition Assay: The assays were performed in U-bottom 384-well plates. The final assay volume was 30 L prepared from 15 L additions of enzyme and substrates (fluoresceinated peptide and ATP) and test compounds in assay buffer (20 mM HEPES pH 7.2, 10 mM MgCl2, 0.015% Brij 35 and 4 mM DTT). The reaction was initiated by the combination of IRAK4 with substrates and test compounds. The reaction mixture was incubated at room temperature for 60 min. and terminated by adding 45 μL of 35 mM EDTA to each sample. The reaction mixture was analyzed on the Caliper LABCHIP® 3000 (Caliper, Hopkinton, Mass.) by electrophoretic separation of the fluorescent substrate and phosphorylated product. Inhibition data were calculated by comparison to no enzyme control reactions for 100% inhibition and vehicle-only reactions for 0% inhibition. The final concentrations of reagents in the assays are ATP, 500 μM; FL-IPTSPITTTYFFFKKK peptide 1.5 μM; IRAK4, 0.6 nM; and DMSO, 1.6%. | BAO_0000357 | single protein format | Homo sapiens | CHEMBL3778 | Interleukin-1 receptor-associated kinase 4 | Homo sapiens | SINGLE PROTEIN | CHEMBL3886172 | BindingDB Database |  | 2015 | 1 | <rdkit.DataStructs.cDataStructs.ExplicitBitVect object at 0x000001D1B3D54970> | G2
CHEMBL4108617 |  | 410.45 | 2.83 | COC[C@H](F)CNC(=O)c1cnc(-n2ccc3cc(C#N)cnc32)cc1NC(C)C | IC50 | '=' | nM | 2.8 | CHEMBL3887118 | Inhibition Assay: The assays were performed in U-bottom 384-well plates. The final assay volume was 30 L prepared from 15 L additions of enzyme and substrates (fluoresceinated peptide and ATP) and test compounds in assay buffer (20 mM HEPES pH 7.2, 10 mM MgCl2, 0.015% Brij 35 and 4 mM DTT). The reaction was initiated by the combination of IRAK4 with substrates and test compounds. The reaction mixture was incubated at room temperature for 60 min. and terminated by adding 45 μL of 35 mM EDTA to each sample. The reaction mixture was analyzed on the Caliper LABCHIP® 3000 (Caliper, Hopkinton, Mass.) by electrophoretic separation of the fluorescent substrate and phosphorylated product. Inhibition data were calculated by comparison to no enzyme control reactions for 100% inhibition and vehicle-only reactions for 0% inhibition. The final concentrations of reagents in the assays are ATP, 500 μM; FL-IPTSPITTTYFFFKKK peptide 1.5 μM; IRAK4, 0.6 nM; and DMSO, 1.6%. | BAO_0000357 | single protein format | Homo sapiens | CHEMBL3778 | Interleukin-1 receptor-associated kinase 4 | Homo sapiens | SINGLE PROTEIN | CHEMBL3886172 | BindingDB Database |  | 2015 | 1 | <rdkit.DataStructs.cDataStructs.ExplicitBitVect object at 0x000001D1B3D57220> | G2
CHEMBL4113337 |  | 498.52 | 3.75 | CC(C)(O)[C@H](F)CNC(=O)c1cnc(-n2ccc3cc(C#N)cnc32)cc1Nc1ccc2[nH]ncc2c1 | IC50 | '=' | nM | 2.5 | CHEMBL3887118 | Inhibition Assay: The assays were performed in U-bottom 384-well plates. The final assay volume was 30 L prepared from 15 L additions of enzyme and substrates (fluoresceinated peptide and ATP) and test compounds in assay buffer (20 mM HEPES pH 7.2, 10 mM MgCl2, 0.015% Brij 35 and 4 mM DTT). The reaction was initiated by the combination of IRAK4 with substrates and test compounds. The reaction mixture was incubated at room temperature for 60 min. and terminated by adding 45 μL of 35 mM EDTA to each sample. The reaction mixture was analyzed on the Caliper LABCHIP® 3000 (Caliper, Hopkinton, Mass.) by electrophoretic separation of the fluorescent substrate and phosphorylated product. Inhibition data were calculated by comparison to no enzyme control reactions for 100% inhibition and vehicle-only reactions for 0% inhibition. The final concentrations of reagents in the assays are ATP, 500 μM; FL-IPTSPITTTYFFFKKK peptide 1.5 μM; IRAK4, 0.6 nM; and DMSO, 1.6%. | BAO_0000357 | single protein format | Homo sapiens | CHEMBL3778 | Interleukin-1 receptor-associated kinase 4 | Homo sapiens | SINGLE PROTEIN | CHEMBL3886172 | BindingDB Database |  | 2015 | 1 | <rdkit.DataStructs.cDataStructs.ExplicitBitVect object at 0x000001D1B3D56F80> | G2
CHEMBL3894173 |  | 393.45 | 2.01 | CCCCNC(=O)c1cnc(-n2ncc3cc(C#N)cnc32)cc1N[C@@H](C)CO | IC50 | '=' | nM | 6.5 | CHEMBL3887118 | Inhibition Assay: The assays were performed in U-bottom 384-well plates. The final assay volume was 30 L prepared from 15 L additions of enzyme and substrates (fluoresceinated peptide and ATP) and test compounds in assay buffer (20 mM HEPES pH 7.2, 10 mM MgCl2, 0.015% Brij 35 and 4 mM DTT). The reaction was initiated by the combination of IRAK4 with substrates and test compounds. The reaction mixture was incubated at room temperature for 60 min. and terminated by adding 45 μL of 35 mM EDTA to each sample. The reaction mixture was analyzed on the Caliper LABCHIP® 3000 (Caliper, Hopkinton, Mass.) by electrophoretic separation of the fluorescent substrate and phosphorylated product. Inhibition data were calculated by comparison to no enzyme control reactions for 100% inhibition and vehicle-only reactions for 0% inhibition. The final concentrations of reagents in the assays are ATP, 500 μM; FL-IPTSPITTTYFFFKKK peptide 1.5 μM; IRAK4, 0.6 nM; and DMSO, 1.6%. | BAO_0000357 | single protein format | Homo sapiens | CHEMBL3778 | Interleukin-1 receptor-associated kinase 4 | Homo sapiens | SINGLE PROTEIN | CHEMBL3886172 | BindingDB Database |  | 2015 | 1 | <rdkit.DataStructs.cDataStructs.ExplicitBitVect object at 0x000001D1B3D55E70> | G2
CHEMBL4113503 |  | 547.69 | 3.4 | CC(C)[C@H]1C[C@@H](Nc2nc(N3CCC(c4cncnc4)CC3)[nH]c(=O)c2-c2nc3ccccc3s2)[C@H](O)[C@@H]1O | IC50 | '=' | nM | 23 | CHEMBL3887893 | IMAP technology (Molecular Devices): A 20 ul reaction mixture contains 10 mM TriHCl, pH 7.2, 0.5 nM GST tagged IRAK4 (SignalChem), 100 nM fluorescent peptide substrate (RP7030, Molecular Devices), 100 uM ATP, 1 mM DTT, 1 mM MgCl2, and 0.01% Tween 20. The reaction is initiated by the addition of ATP. After incubation for 30 minutes at 25° C., 60 ul of Progressive IMAP Reagent (Molecular Devices) is added to stop the reaction. Change in RP7030's FP is determined by a FP reader (Analyst HT, LJL BioSystems). | BAO_0000357 | single protein format | Homo sapiens | CHEMBL3778 | Interleukin-1 receptor-associated kinase 4 | Homo sapiens | SINGLE PROTEIN | CHEMBL3886492 | BindingDB Database |  | 2015 | 1 | <rdkit.DataStructs.cDataStructs.ExplicitBitVect object at 0x000001D1B3D54F90> | G2
CHEMBL3917961 |  | 402.84 | 1.94 | O=C(Nc1cc(Cl)ccc1N1CCC(CO)CC1)c1cnn2nc(O)cnc12 | IC50 | '=' | nM | 28 | CHEMBL3887963 | In vitro IRAK-1 and IRAK-4 Assay: Purified recombinant IRAK-4 protein was incubated with 250 uM synthetic peptide(KKARFSRFAGSSPSQSSMVAR) in 30 ul of kinase buffer including (20 mM MOPS pH7.2, 25 mM beta glycerol phosphate, 5 mM EGTA, 1 mM sodium orthovanadate, 1 mM DTT, 50 uM ATP, 20 mM MgCl2, 10 uCi gamma-33P, 0.1% BSA) for the indicated time. For purified recombinant IRAK-1 protein kinase assay, 50 uM ATP was used. A 25 ul aliquot of the reaction mixture was transferred on to p81 phosphocellulose squares (Upstate Biotechnology, Lake Placid, N.Y.). The assay squares were washed three times with 0.75% phosphoric acid and once with acetone. Enzyme activity was measured by determining the bound radioactivity by liquid scintillation counting. | BAO_0000357 | single protein format | Homo sapiens | CHEMBL3778 | Interleukin-1 receptor-associated kinase 4 | Homo sapiens | SINGLE PROTEIN | CHEMBL3886519 | BindingDB Database |  | 2016 | 1 | <rdkit.DataStructs.cDataStructs.ExplicitBitVect object at 0x000001D1B3D559A0> | G2
CHEMBL4110422 |  | 513.48 | 2.73 | CC(C)(O)[C@H](F)CNC(=O)c1cnc(-n2ncc3cc(C#N)cnc32)cc1Nc1ccn(CC(F)F)n1 | IC50 | '=' | nM | 3.1 | CHEMBL3887118 | Inhibition Assay: The assays were performed in U-bottom 384-well plates. The final assay volume was 30 L prepared from 15 L additions of enzyme and substrates (fluoresceinated peptide and ATP) and test compounds in assay buffer (20 mM HEPES pH 7.2, 10 mM MgCl2, 0.015% Brij 35 and 4 mM DTT). The reaction was initiated by the combination of IRAK4 with substrates and test compounds. The reaction mixture was incubated at room temperature for 60 min. and terminated by adding 45 μL of 35 mM EDTA to each sample. The reaction mixture was analyzed on the Caliper LABCHIP® 3000 (Caliper, Hopkinton, Mass.) by electrophoretic separation of the fluorescent substrate and phosphorylated product. Inhibition data were calculated by comparison to no enzyme control reactions for 100% inhibition and vehicle-only reactions for 0% inhibition. The final concentrations of reagents in the assays are ATP, 500 μM; FL-IPTSPITTTYFFFKKK peptide 1.5 μM; IRAK4, 0.6 nM; and DMSO, 1.6%. | BAO_0000357 | single protein format | Homo sapiens | CHEMBL3778 | Interleukin-1 receptor-associated kinase 4 | Homo sapiens | SINGLE PROTEIN | CHEMBL3886172 | BindingDB Database |  | 2015 | 1 | <rdkit.DataStructs.cDataStructs.ExplicitBitVect object at 0x000001D1B3D54190> | G2
CHEMBL4112464 |  | 466.92 | 3.47 | CC[C@@H](F)CNc1cc(-n2ncc3cc(Cl)cnc32)ncc1C(=O)NC[C@@H](F)C(C)(C)O | IC50 | '=' | nM | 9.3 | CHEMBL3887118 | Inhibition Assay: The assays were performed in U-bottom 384-well plates. The final assay volume was 30 L prepared from 15 L additions of enzyme and substrates (fluoresceinated peptide and ATP) and test compounds in assay buffer (20 mM HEPES pH 7.2, 10 mM MgCl2, 0.015% Brij 35 and 4 mM DTT). The reaction was initiated by the combination of IRAK4 with substrates and test compounds. The reaction mixture was incubated at room temperature for 60 min. and terminated by adding 45 μL of 35 mM EDTA to each sample. The reaction mixture was analyzed on the Caliper LABCHIP® 3000 (Caliper, Hopkinton, Mass.) by electrophoretic separation of the fluorescent substrate and phosphorylated product. Inhibition data were calculated by comparison to no enzyme control reactions for 100% inhibition and vehicle-only reactions for 0% inhibition. The final concentrations of reagents in the assays are ATP, 500 μM; FL-IPTSPITTTYFFFKKK peptide 1.5 μM; IRAK4, 0.6 nM; and DMSO, 1.6%. | BAO_0000357 | single protein format | Homo sapiens | CHEMBL3778 | Interleukin-1 receptor-associated kinase 4 | Homo sapiens | SINGLE PROTEIN | CHEMBL3886172 | BindingDB Database |  | 2015 | 1 | <rdkit.DataStructs.cDataStructs.ExplicitBitVect object at 0x000001D1B3D557E0> | G2
CHEMBL4107103 |  | 526.54 | 2.85 | CC(C)(O)[C@H](F)CNC(=O)c1cnc(-n2ncc3cc(C#N)cnc32)cc1Nc1ccc(-n2cncn2)cc1 | IC50 | '=' | nM | 3.7 | CHEMBL3887118 | Inhibition Assay: The assays were performed in U-bottom 384-well plates. The final assay volume was 30 L prepared from 15 L additions of enzyme and substrates (fluoresceinated peptide and ATP) and test compounds in assay buffer (20 mM HEPES pH 7.2, 10 mM MgCl2, 0.015% Brij 35 and 4 mM DTT). The reaction was initiated by the combination of IRAK4 with substrates and test compounds. The reaction mixture was incubated at room temperature for 60 min. and terminated by adding 45 μL of 35 mM EDTA to each sample. The reaction mixture was analyzed on the Caliper LABCHIP® 3000 (Caliper, Hopkinton, Mass.) by electrophoretic separation of the fluorescent substrate and phosphorylated product. Inhibition data were calculated by comparison to no enzyme control reactions for 100% inhibition and vehicle-only reactions for 0% inhibition. The final concentrations of reagents in the assays are ATP, 500 μM; FL-IPTSPITTTYFFFKKK peptide 1.5 μM; IRAK4, 0.6 nM; and DMSO, 1.6%. | BAO_0000357 | single protein format | Homo sapiens | CHEMBL3778 | Interleukin-1 receptor-associated kinase 4 | Homo sapiens | SINGLE PROTEIN | CHEMBL3886172 | BindingDB Database |  | 2015 | 1 | <rdkit.DataStructs.cDataStructs.ExplicitBitVect object at 0x000001D1B3D54820> | G2
CHEMBL4110138 |  | 433.56 | 2.29 | CN(C)[C@@H]1CCN(c2nc(N[C@@H]3CCCNC3)c(-c3ccc4ccccc4n3)c(=O)[nH]2)C1 | IC50 | '=' | nM | 62 | CHEMBL3887893 | IMAP technology (Molecular Devices): A 20 ul reaction mixture contains 10 mM TriHCl, pH 7.2, 0.5 nM GST tagged IRAK4 (SignalChem), 100 nM fluorescent peptide substrate (RP7030, Molecular Devices), 100 uM ATP, 1 mM DTT, 1 mM MgCl2, and 0.01% Tween 20. The reaction is initiated by the addition of ATP. After incubation for 30 minutes at 25° C., 60 ul of Progressive IMAP Reagent (Molecular Devices) is added to stop the reaction. Change in RP7030's FP is determined by a FP reader (Analyst HT, LJL BioSystems). | BAO_0000357 | single protein format | Homo sapiens | CHEMBL3778 | Interleukin-1 receptor-associated kinase 4 | Homo sapiens | SINGLE PROTEIN | CHEMBL3886492 | BindingDB Database |  | 2015 | 1 | <rdkit.DataStructs.cDataStructs.ExplicitBitVect object at 0x000001D1B3D575A0> | G2
CHEMBL3928207 |  | 438.56 | 2.58 | O=c1[nH]c(N2CC3CCC(C2)O3)nc(NC2CCCNC2)c1-c1nc2ccccc2s1 | IC50 | '=' | nM | 43 | CHEMBL3887893 | IMAP technology (Molecular Devices): A 20 ul reaction mixture contains 10 mM TriHCl, pH 7.2, 0.5 nM GST tagged IRAK4 (SignalChem), 100 nM fluorescent peptide substrate (RP7030, Molecular Devices), 100 uM ATP, 1 mM DTT, 1 mM MgCl2, and 0.01% Tween 20. The reaction is initiated by the addition of ATP. After incubation for 30 minutes at 25° C., 60 ul of Progressive IMAP Reagent (Molecular Devices) is added to stop the reaction. Change in RP7030's FP is determined by a FP reader (Analyst HT, LJL BioSystems). | BAO_0000357 | single protein format | Homo sapiens | CHEMBL3778 | Interleukin-1 receptor-associated kinase 4 | Homo sapiens | SINGLE PROTEIN | CHEMBL3886492 | BindingDB Database |  | 2015 | 1 | <rdkit.DataStructs.cDataStructs.ExplicitBitVect object at 0x000001D1B3D56880> | G2
CHEMBL3976077 |  | 377.84 | 3.76 | NCc1ccc(-c2ccc(Cl)cc2NC(=O)c2cnn3cccnc23)cc1 | IC50 | '=' | nM | 81 | CHEMBL3887963 | In vitro IRAK-1 and IRAK-4 Assay: Purified recombinant IRAK-4 protein was incubated with 250 uM synthetic peptide(KKARFSRFAGSSPSQSSMVAR) in 30 ul of kinase buffer including (20 mM MOPS pH7.2, 25 mM beta glycerol phosphate, 5 mM EGTA, 1 mM sodium orthovanadate, 1 mM DTT, 50 uM ATP, 20 mM MgCl2, 10 uCi gamma-33P, 0.1% BSA) for the indicated time. For purified recombinant IRAK-1 protein kinase assay, 50 uM ATP was used. A 25 ul aliquot of the reaction mixture was transferred on to p81 phosphocellulose squares (Upstate Biotechnology, Lake Placid, N.Y.). The assay squares were washed three times with 0.75% phosphoric acid and once with acetone. Enzyme activity was measured by determining the bound radioactivity by liquid scintillation counting. | BAO_0000357 | single protein format | Homo sapiens | CHEMBL3778 | Interleukin-1 receptor-associated kinase 4 | Homo sapiens | SINGLE PROTEIN | CHEMBL3886519 | BindingDB Database |  | 2016 | 1 | <rdkit.DataStructs.cDataStructs.ExplicitBitVect object at 0x000001D1B3D55A10> | G2
CHEMBL4108780 |  | 460.46 | 2.26 | O=c1[nH]c(N2CC(O)(C(F)(F)F)C2)nc(N[C@@H]2CCCNC2)c1-c1ccc2ccccc2n1 | IC50 | '=' | nM | 18 | CHEMBL3887893 | IMAP technology (Molecular Devices): A 20 ul reaction mixture contains 10 mM TriHCl, pH 7.2, 0.5 nM GST tagged IRAK4 (SignalChem), 100 nM fluorescent peptide substrate (RP7030, Molecular Devices), 100 uM ATP, 1 mM DTT, 1 mM MgCl2, and 0.01% Tween 20. The reaction is initiated by the addition of ATP. After incubation for 30 minutes at 25° C., 60 ul of Progressive IMAP Reagent (Molecular Devices) is added to stop the reaction. Change in RP7030's FP is determined by a FP reader (Analyst HT, LJL BioSystems). | BAO_0000357 | single protein format | Homo sapiens | CHEMBL3778 | Interleukin-1 receptor-associated kinase 4 | Homo sapiens | SINGLE PROTEIN | CHEMBL3886492 | BindingDB Database |  | 2015 | 1 | <rdkit.DataStructs.cDataStructs.ExplicitBitVect object at 0x000001D1B3D55690> | G2
CHEMBL3941139 |  | 400.87 | 2.13 | NC(O)C1CCN(c2ccc(Cl)cc2NC(=O)c2cnn3cccnc23)CC1 | IC50 | '=' | nM | 53 | CHEMBL3887963 | In vitro IRAK-1 and IRAK-4 Assay: Purified recombinant IRAK-4 protein was incubated with 250 uM synthetic peptide(KKARFSRFAGSSPSQSSMVAR) in 30 ul of kinase buffer including (20 mM MOPS pH7.2, 25 mM beta glycerol phosphate, 5 mM EGTA, 1 mM sodium orthovanadate, 1 mM DTT, 50 uM ATP, 20 mM MgCl2, 10 uCi gamma-33P, 0.1% BSA) for the indicated time. For purified recombinant IRAK-1 protein kinase assay, 50 uM ATP was used. A 25 ul aliquot of the reaction mixture was transferred on to p81 phosphocellulose squares (Upstate Biotechnology, Lake Placid, N.Y.). The assay squares were washed three times with 0.75% phosphoric acid and once with acetone. Enzyme activity was measured by determining the bound radioactivity by liquid scintillation counting. | BAO_0000357 | single protein format | Homo sapiens | CHEMBL3778 | Interleukin-1 receptor-associated kinase 4 | Homo sapiens | SINGLE PROTEIN | CHEMBL3886519 | BindingDB Database |  | 2016 | 1 | <rdkit.DataStructs.cDataStructs.ExplicitBitVect object at 0x000001D1B3D54B30> | G2
CHEMBL4093910 |  | 399.52 | 3.61 | CNC(=O)c1cnc(Nc2ccc3ncsc3c2)cc1N[C@H](CO)CC(C)C | IC50 | '=' | nM | 50 | CHEMBL4047622 | Inhibition of IRAK4 (unknown origin) using fluorescent labelled IPTSPITTTYFFFKKK peptide as substrate after 60 mins by caliper assay | BAO_0000357 | single protein format | Homo sapiens | CHEMBL3778 | Interleukin-1 receptor-associated kinase 4 | Homo sapiens | SINGLE PROTEIN | CHEMBL4043252 | Scientific Literature | Bioorg Med Chem Lett | 2017 | 1 | <rdkit.DataStructs.cDataStructs.ExplicitBitVect object at 0x000001D1B3D57E60> | G2
CHEMBL4109195 |  | 443.53 | 1.53 | O=c1[nH]c(NC2CCC2)nc(N[C@@H]2C[C@H](CO)[C@@H](O)[C@H]2O)c1-c1nc2ccccc2s1 | IC50 | '=' | nM | 20 | CHEMBL3887893 | IMAP technology (Molecular Devices): A 20 ul reaction mixture contains 10 mM TriHCl, pH 7.2, 0.5 nM GST tagged IRAK4 (SignalChem), 100 nM fluorescent peptide substrate (RP7030, Molecular Devices), 100 uM ATP, 1 mM DTT, 1 mM MgCl2, and 0.01% Tween 20. The reaction is initiated by the addition of ATP. After incubation for 30 minutes at 25° C., 60 ul of Progressive IMAP Reagent (Molecular Devices) is added to stop the reaction. Change in RP7030's FP is determined by a FP reader (Analyst HT, LJL BioSystems). | BAO_0000357 | single protein format | Homo sapiens | CHEMBL3778 | Interleukin-1 receptor-associated kinase 4 | Homo sapiens | SINGLE PROTEIN | CHEMBL3886492 | BindingDB Database |  | 2015 | 1 | <rdkit.DataStructs.cDataStructs.ExplicitBitVect object at 0x000001D1B3D57D80> | G2
CHEMBL5091019 |  | 528.59 | 3.59 | NC(=O)[C@@H]1[C@H](Nc2nc(Nc3cccc(C(=O)N4CCOCC4)c3)ncc2-c2cccc(F)c2)[C@H]2C=C[C@@H]1C2 | IC50 | '=' | nM | 14 | CHEMBL5038453 | Inhibition of IRAK4 (unknown origin) in presence of MBP as substrate by ADP-Glo assay | BAO_0000357 | single protein format | Homo sapiens | CHEMBL3778 | Interleukin-1 receptor-associated kinase 4 | Homo sapiens | SINGLE PROTEIN | CHEMBL5036378 | Scientific Literature | ACS Med Chem Lett | 2022 | 1 | <rdkit.DataStructs.cDataStructs.ExplicitBitVect object at 0x000001D1B3D57300> | G2
CHEMBL4113064 |  | 445.93 | 3.88 | CC(C)(O)[C@H](F)CNC(=O)c1cnc(-n2ccc3cc(Cl)cnc32)cc1NC1CCC1 | IC50 | '=' | nM | 3.4 | CHEMBL3887118 | Inhibition Assay: The assays were performed in U-bottom 384-well plates. The final assay volume was 30 L prepared from 15 L additions of enzyme and substrates (fluoresceinated peptide and ATP) and test compounds in assay buffer (20 mM HEPES pH 7.2, 10 mM MgCl2, 0.015% Brij 35 and 4 mM DTT). The reaction was initiated by the combination of IRAK4 with substrates and test compounds. The reaction mixture was incubated at room temperature for 60 min. and terminated by adding 45 μL of 35 mM EDTA to each sample. The reaction mixture was analyzed on the Caliper LABCHIP® 3000 (Caliper, Hopkinton, Mass.) by electrophoretic separation of the fluorescent substrate and phosphorylated product. Inhibition data were calculated by comparison to no enzyme control reactions for 100% inhibition and vehicle-only reactions for 0% inhibition. The final concentrations of reagents in the assays are ATP, 500 μM; FL-IPTSPITTTYFFFKKK peptide 1.5 μM; IRAK4, 0.6 nM; and DMSO, 1.6%. | BAO_0000357 | single protein format | Homo sapiens | CHEMBL3778 | Interleukin-1 receptor-associated kinase 4 | Homo sapiens | SINGLE PROTEIN | CHEMBL3886172 | BindingDB Database |  | 2015 | 1 | <rdkit.DataStructs.cDataStructs.ExplicitBitVect object at 0x000001D1B3D56180> | G2
CHEMBL4110704 |  | 399.47 | 3.08 | CC(C)Nc1cc(-n2ccc3cccnc32)ncc1C(=O)NC[C@@H](F)C(C)(C)O | IC50 | '=' | nM | 4.3 | CHEMBL3887118 | Inhibition Assay: The assays were performed in U-bottom 384-well plates. The final assay volume was 30 L prepared from 15 L additions of enzyme and substrates (fluoresceinated peptide and ATP) and test compounds in assay buffer (20 mM HEPES pH 7.2, 10 mM MgCl2, 0.015% Brij 35 and 4 mM DTT). The reaction was initiated by the combination of IRAK4 with substrates and test compounds. The reaction mixture was incubated at room temperature for 60 min. and terminated by adding 45 μL of 35 mM EDTA to each sample. The reaction mixture was analyzed on the Caliper LABCHIP® 3000 (Caliper, Hopkinton, Mass.) by electrophoretic separation of the fluorescent substrate and phosphorylated product. Inhibition data were calculated by comparison to no enzyme control reactions for 100% inhibition and vehicle-only reactions for 0% inhibition. The final concentrations of reagents in the assays are ATP, 500 μM; FL-IPTSPITTTYFFFKKK peptide 1.5 μM; IRAK4, 0.6 nM; and DMSO, 1.6%. | BAO_0000357 | single protein format | Homo sapiens | CHEMBL3778 | Interleukin-1 receptor-associated kinase 4 | Homo sapiens | SINGLE PROTEIN | CHEMBL3886172 | BindingDB Database |  | 2015 | 1 | <rdkit.DataStructs.cDataStructs.ExplicitBitVect object at 0x000001D1B3D56110> | G2
CHEMBL3985561 |  | 461.57 | 3.57 | CC(C)Nc1cc(-n2ncc3cc(C#N)cnc32)ncc1C(=O)N[C@H]1CC[C@H](C(C)(C)O)CC1 | IC50 | '=' | nM | 1.4 | CHEMBL3887118 | Inhibition Assay: The assays were performed in U-bottom 384-well plates. The final assay volume was 30 L prepared from 15 L additions of enzyme and substrates (fluoresceinated peptide and ATP) and test compounds in assay buffer (20 mM HEPES pH 7.2, 10 mM MgCl2, 0.015% Brij 35 and 4 mM DTT). The reaction was initiated by the combination of IRAK4 with substrates and test compounds. The reaction mixture was incubated at room temperature for 60 min. and terminated by adding 45 μL of 35 mM EDTA to each sample. The reaction mixture was analyzed on the Caliper LABCHIP® 3000 (Caliper, Hopkinton, Mass.) by electrophoretic separation of the fluorescent substrate and phosphorylated product. Inhibition data were calculated by comparison to no enzyme control reactions for 100% inhibition and vehicle-only reactions for 0% inhibition. The final concentrations of reagents in the assays are ATP, 500 μM; FL-IPTSPITTTYFFFKKK peptide 1.5 μM; IRAK4, 0.6 nM; and DMSO, 1.6%. | BAO_0000357 | single protein format | Homo sapiens | CHEMBL3778 | Interleukin-1 receptor-associated kinase 4 | Homo sapiens | SINGLE PROTEIN | CHEMBL3886172 | BindingDB Database |  | 2015 | 1 | <rdkit.DataStructs.cDataStructs.ExplicitBitVect object at 0x000001D1B3D55540> | G2
CHEMBL4107964 |  | 419.89 | 3.34 | CCNc1cc(-n2ccc3cc(Cl)cnc32)ncc1C(=O)NC[C@@H](F)C(C)(C)O | IC50 | '=' | nM | 7.1 | CHEMBL3887118 | Inhibition Assay: The assays were performed in U-bottom 384-well plates. The final assay volume was 30 L prepared from 15 L additions of enzyme and substrates (fluoresceinated peptide and ATP) and test compounds in assay buffer (20 mM HEPES pH 7.2, 10 mM MgCl2, 0.015% Brij 35 and 4 mM DTT). The reaction was initiated by the combination of IRAK4 with substrates and test compounds. The reaction mixture was incubated at room temperature for 60 min. and terminated by adding 45 μL of 35 mM EDTA to each sample. The reaction mixture was analyzed on the Caliper LABCHIP® 3000 (Caliper, Hopkinton, Mass.) by electrophoretic separation of the fluorescent substrate and phosphorylated product. Inhibition data were calculated by comparison to no enzyme control reactions for 100% inhibition and vehicle-only reactions for 0% inhibition. The final concentrations of reagents in the assays are ATP, 500 μM; FL-IPTSPITTTYFFFKKK peptide 1.5 μM; IRAK4, 0.6 nM; and DMSO, 1.6%. | BAO_0000357 | single protein format | Homo sapiens | CHEMBL3778 | Interleukin-1 receptor-associated kinase 4 | Homo sapiens | SINGLE PROTEIN | CHEMBL3886172 | BindingDB Database |  | 2015 | 1 | <rdkit.DataStructs.cDataStructs.ExplicitBitVect object at 0x000001D1B3D55380> | G2
CHEMBL4448950 |  | 936.19 | 6.49 | COc1cc2c(OC[C@@H]3CCC(=O)N3)ncc(C#CCCCCCCCCCCC(=O)N[C@H](C(=O)N3C[C@H](O)C[C@H]3C(=O)NCc3ccc(-c4scnc4C)cc3)C(C)(C)C)c2cc1C(N)=O | IC50 | '=' | nM | 0.099 | CHEMBL4361896 | Binding affinity to human IRK4 using myelin basic protein as substrate by [gamma-33P]-ATP assay | BAO_0000357 | single protein format | Homo sapiens | CHEMBL3778 | Interleukin-1 receptor-associated kinase 4 | Homo sapiens | SINGLE PROTEIN | CHEMBL4359855 | Scientific Literature | ACS Med Chem Lett | 2019 | 1 | <rdkit.DataStructs.cDataStructs.ExplicitBitVect object at 0x000001D1B3D551C0> | G2
CHEMBL3981674 |  | 406.45 | 1.68 | O=C1Cc2cc(N3CCC(CO)CC3)c(NC(=O)c3cnn4cccnc34)cc2N1 | IC50 | '=' | nM | 49 | CHEMBL3887963 | In vitro IRAK-1 and IRAK-4 Assay: Purified recombinant IRAK-4 protein was incubated with 250 uM synthetic peptide(KKARFSRFAGSSPSQSSMVAR) in 30 ul of kinase buffer including (20 mM MOPS pH7.2, 25 mM beta glycerol phosphate, 5 mM EGTA, 1 mM sodium orthovanadate, 1 mM DTT, 50 uM ATP, 20 mM MgCl2, 10 uCi gamma-33P, 0.1% BSA) for the indicated time. For purified recombinant IRAK-1 protein kinase assay, 50 uM ATP was used. A 25 ul aliquot of the reaction mixture was transferred on to p81 phosphocellulose squares (Upstate Biotechnology, Lake Placid, N.Y.). The assay squares were washed three times with 0.75% phosphoric acid and once with acetone. Enzyme activity was measured by determining the bound radioactivity by liquid scintillation counting. | BAO_0000357 | single protein format | Homo sapiens | CHEMBL3778 | Interleukin-1 receptor-associated kinase 4 | Homo sapiens | SINGLE PROTEIN | CHEMBL3886519 | BindingDB Database |  | 2016 | 1 | <rdkit.DataStructs.cDataStructs.ExplicitBitVect object at 0x000001D1B3D54F20> | G2
CHEMBL3984346 |  | 494.65 | 5.29 | CC(C)Nc1cc(Nc2ccc3ncsc3c2)ncc1-c1nc(C(=O)NCC2CCCO2)cs1 | IC50 | '=' | nM | 24 | CHEMBL3887888 | IRAK4 Inhibition Assay: The assays were performed in U-bottom 384-well plates. The final assay volume was 30 μL prepared from 15 μL additions of enzyme and substrates (fluoresceinated peptide and ATP) and test compounds in assay buffer (20 mM HEPES pH 7.2, 10 mM MgCl2, 0.015% Brij35 and 4 mM DTT). The reaction was initiated by the combination of IRAK4 with substrates and test compounds. The reaction was incubated at room temperature for 60 min. and terminated by adding 45 μL of 35 mM EDTA to each sample. The reaction mixture was analyzed on the Caliper LabChip 3000 (Caliper, Hopkinton, Mass.) by electrophoretic separation of the fluorescent substrate and phosphorylated product. Inhibition data were calculated by comparison to no enzyme control reactions for 100% inhibition and vehicle-only reactions for 0% inhibition. The final concentrations of reagents in the assays are ATP, 500 μM; FL-IPTSPITTTYFFFKKK peptide 1.5 μM; IRAK4, 0.6 nM; and DMSO, 1.6%. | BAO_0000357 | single protein format | Homo sapiens | CHEMBL3778 | Interleukin-1 receptor-associated kinase 4 | Homo sapiens | SINGLE PROTEIN | CHEMBL3886488 | BindingDB Database |  | 2016 | 1 | <rdkit.DataStructs.cDataStructs.ExplicitBitVect object at 0x000001D1B3D54580> | G2
CHEMBL4110610 |  | 471.51 | 3.08 | CC(C)(F)CCNc1cc(-n2ncc3cc(C#N)cnc32)ncc1C(=O)NC[C@@H](F)C(C)(C)O | IC50 | '=' | nM | 5.3 | CHEMBL3887118 | Inhibition Assay: The assays were performed in U-bottom 384-well plates. The final assay volume was 30 L prepared from 15 L additions of enzyme and substrates (fluoresceinated peptide and ATP) and test compounds in assay buffer (20 mM HEPES pH 7.2, 10 mM MgCl2, 0.015% Brij 35 and 4 mM DTT). The reaction was initiated by the combination of IRAK4 with substrates and test compounds. The reaction mixture was incubated at room temperature for 60 min. and terminated by adding 45 μL of 35 mM EDTA to each sample. The reaction mixture was analyzed on the Caliper LABCHIP® 3000 (Caliper, Hopkinton, Mass.) by electrophoretic separation of the fluorescent substrate and phosphorylated product. Inhibition data were calculated by comparison to no enzyme control reactions for 100% inhibition and vehicle-only reactions for 0% inhibition. The final concentrations of reagents in the assays are ATP, 500 μM; FL-IPTSPITTTYFFFKKK peptide 1.5 μM; IRAK4, 0.6 nM; and DMSO, 1.6%. | BAO_0000357 | single protein format | Homo sapiens | CHEMBL3778 | Interleukin-1 receptor-associated kinase 4 | Homo sapiens | SINGLE PROTEIN | CHEMBL3886172 | BindingDB Database |  | 2015 | 1 | <rdkit.DataStructs.cDataStructs.ExplicitBitVect object at 0x000001D1B3D542E0> | G2
CHEMBL4107384 |  | 469.52 | 1.95 | CC(C)[C@@H](CO)Nc1cc(-n2ncc3cc(C#N)cnc32)ncc1C(=O)NC[C@@H](F)C(C)(C)O | IC50 | '=' | nM | 13 | CHEMBL3887118 | Inhibition Assay: The assays were performed in U-bottom 384-well plates. The final assay volume was 30 L prepared from 15 L additions of enzyme and substrates (fluoresceinated peptide and ATP) and test compounds in assay buffer (20 mM HEPES pH 7.2, 10 mM MgCl2, 0.015% Brij 35 and 4 mM DTT). The reaction was initiated by the combination of IRAK4 with substrates and test compounds. The reaction mixture was incubated at room temperature for 60 min. and terminated by adding 45 μL of 35 mM EDTA to each sample. The reaction mixture was analyzed on the Caliper LABCHIP® 3000 (Caliper, Hopkinton, Mass.) by electrophoretic separation of the fluorescent substrate and phosphorylated product. Inhibition data were calculated by comparison to no enzyme control reactions for 100% inhibition and vehicle-only reactions for 0% inhibition. The final concentrations of reagents in the assays are ATP, 500 μM; FL-IPTSPITTTYFFFKKK peptide 1.5 μM; IRAK4, 0.6 nM; and DMSO, 1.6%. | BAO_0000357 | single protein format | Homo sapiens | CHEMBL3778 | Interleukin-1 receptor-associated kinase 4 | Homo sapiens | SINGLE PROTEIN | CHEMBL3886172 | BindingDB Database |  | 2015 | 1 | <rdkit.DataStructs.cDataStructs.ExplicitBitVect object at 0x000001D1B3D55310> | G2
CHEMBL5088588 |  | 512.59 | 4.35 | NC(=O)[C@@H]1[C@H](Nc2nc(Nc3cccc(C(=O)N4CCCC4)c3)ncc2-c2ccccc2F)[C@H]2C=C[C@@H]1C2 | IC50 | '=' | nM | 4 | CHEMBL5038453 | Inhibition of IRAK4 (unknown origin) in presence of MBP as substrate by ADP-Glo assay | BAO_0000357 | single protein format | Homo sapiens | CHEMBL3778 | Interleukin-1 receptor-associated kinase 4 | Homo sapiens | SINGLE PROTEIN | CHEMBL5036378 | Scientific Literature | ACS Med Chem Lett | 2022 | 1 | <rdkit.DataStructs.cDataStructs.ExplicitBitVect object at 0x000001D1B3D573E0> | G2
CHEMBL3735975 |  | 410.43 | 3.17 | O=C(Nc1nc2cc(CO)ccc2n1[C@H]1CC[C@H](O)CC1)c1cccc([N+](=O)[O-])c1 | Ki | '=' | nM | 11 | CHEMBL3737182 | Inhibition of recombinant full length IRAK-4 (unknown origin) using the biotinylated substrate RRRVTSPARRS by chemiluminescent ELISA | BAO_0000357 | single protein format | Homo sapiens | CHEMBL3778 | Interleukin-1 receptor-associated kinase 4 | Homo sapiens | SINGLE PROTEIN | CHEMBL3734693 | Scientific Literature | Bioorg Med Chem Lett | 2015 | 1 | <rdkit.DataStructs.cDataStructs.ExplicitBitVect object at 0x000001D1B3D57140> | G2
CHEMBL4539647 |  | 473.59 | 2.87 | CC(=O)N1CCN([C@H]2CC[C@H](Nc3nc(Nc4cnn(C)c4)nc4ccc(C#N)cc34)CC2)CC1 | IC50 | '=' | nM | 1 | CHEMBL4323523 | Inhibition of IRAK4 (unknown origin) in presence of 5 mM ATP by enzymatic assay | BAO_0000357 | single protein format | Homo sapiens | CHEMBL3778 | Interleukin-1 receptor-associated kinase 4 | Homo sapiens | SINGLE PROTEIN | CHEMBL4321825 | Scientific Literature | J Med Chem | 2019 | 1 | <rdkit.DataStructs.cDataStructs.ExplicitBitVect object at 0x000001D1B3D56EA0> | G2
CHEMBL3590492 |  | 458.4 | 2.66 | Cn1cc(NC(=O)c2cnn3ccc(N[C@@H]4CC(F)(F)CC[C@@H]4N)nc23)c(C(F)(F)F)n1 | IC50 | '=' | nM | 3 | CHEMBL3592269 | Inhibition of human IRAK4 assessed as phosphorylation of fluorescent peptide substrate after 30 mins by fluorescent polarization reader | BAO_0000357 | single protein format | Homo sapiens | CHEMBL3778 | Interleukin-1 receptor-associated kinase 4 | Homo sapiens | SINGLE PROTEIN | CHEMBL3588771 | Scientific Literature | ACS Med Chem Lett | 2015 | 1 | <rdkit.DataStructs.cDataStructs.ExplicitBitVect object at 0x000001D1B3D561F0> | G2
CHEMBL4108507 |  | 402.43 | 1.06 | CCNc1cc(-n2ncc3cnc(N)nc32)ncc1C(=O)NC[C@@H](F)C(C)(C)O | IC50 | '=' | nM | 10.7 | CHEMBL3887118 | Inhibition Assay: The assays were performed in U-bottom 384-well plates. The final assay volume was 30 L prepared from 15 L additions of enzyme and substrates (fluoresceinated peptide and ATP) and test compounds in assay buffer (20 mM HEPES pH 7.2, 10 mM MgCl2, 0.015% Brij 35 and 4 mM DTT). The reaction was initiated by the combination of IRAK4 with substrates and test compounds. The reaction mixture was incubated at room temperature for 60 min. and terminated by adding 45 μL of 35 mM EDTA to each sample. The reaction mixture was analyzed on the Caliper LABCHIP® 3000 (Caliper, Hopkinton, Mass.) by electrophoretic separation of the fluorescent substrate and phosphorylated product. Inhibition data were calculated by comparison to no enzyme control reactions for 100% inhibition and vehicle-only reactions for 0% inhibition. The final concentrations of reagents in the assays are ATP, 500 μM; FL-IPTSPITTTYFFFKKK peptide 1.5 μM; IRAK4, 0.6 nM; and DMSO, 1.6%. | BAO_0000357 | single protein format | Homo sapiens | CHEMBL3778 | Interleukin-1 receptor-associated kinase 4 | Homo sapiens | SINGLE PROTEIN | CHEMBL3886172 | BindingDB Database |  | 2015 | 1 | <rdkit.DataStructs.cDataStructs.ExplicitBitVect object at 0x000001D1B3D55CB0> | G2
CHEMBL3975254 |  | 438.46 | 1.94 | CC(C)Nc1cc(-n2ccc3cc(C#N)cnc32)ncc1C(=O)NCC(F)C1(O)COC1 | IC50 | '=' | nM | 3 | CHEMBL3887118 | Inhibition Assay: The assays were performed in U-bottom 384-well plates. The final assay volume was 30 L prepared from 15 L additions of enzyme and substrates (fluoresceinated peptide and ATP) and test compounds in assay buffer (20 mM HEPES pH 7.2, 10 mM MgCl2, 0.015% Brij 35 and 4 mM DTT). The reaction was initiated by the combination of IRAK4 with substrates and test compounds. The reaction mixture was incubated at room temperature for 60 min. and terminated by adding 45 μL of 35 mM EDTA to each sample. The reaction mixture was analyzed on the Caliper LABCHIP® 3000 (Caliper, Hopkinton, Mass.) by electrophoretic separation of the fluorescent substrate and phosphorylated product. Inhibition data were calculated by comparison to no enzyme control reactions for 100% inhibition and vehicle-only reactions for 0% inhibition. The final concentrations of reagents in the assays are ATP, 500 μM; FL-IPTSPITTTYFFFKKK peptide 1.5 μM; IRAK4, 0.6 nM; and DMSO, 1.6%. | BAO_0000357 | single protein format | Homo sapiens | CHEMBL3778 | Interleukin-1 receptor-associated kinase 4 | Homo sapiens | SINGLE PROTEIN | CHEMBL3886172 | BindingDB Database |  | 2015 | 1 | <rdkit.DataStructs.cDataStructs.ExplicitBitVect object at 0x000001D1B3D56030> | G2
CHEMBL4111161 |  | 494.64 | 4.84 | Cc1ccccc1C1CCN(c2nc(N[C@@H]3CCCNC3)c(-c3ccc4ccccc4n3)c(=O)[nH]2)CC1 | IC50 | '=' | nM | 17 | CHEMBL3887893 | IMAP technology (Molecular Devices): A 20 ul reaction mixture contains 10 mM TriHCl, pH 7.2, 0.5 nM GST tagged IRAK4 (SignalChem), 100 nM fluorescent peptide substrate (RP7030, Molecular Devices), 100 uM ATP, 1 mM DTT, 1 mM MgCl2, and 0.01% Tween 20. The reaction is initiated by the addition of ATP. After incubation for 30 minutes at 25° C., 60 ul of Progressive IMAP Reagent (Molecular Devices) is added to stop the reaction. Change in RP7030's FP is determined by a FP reader (Analyst HT, LJL BioSystems). | BAO_0000357 | single protein format | Homo sapiens | CHEMBL3778 | Interleukin-1 receptor-associated kinase 4 | Homo sapiens | SINGLE PROTEIN | CHEMBL3886492 | BindingDB Database |  | 2015 | 1 | <rdkit.DataStructs.cDataStructs.ExplicitBitVect object at 0x000001D1B3D565E0> | G2
CHEMBL4536517 |  | 394.23 | 1.76 | COc1cc2c(OC[C@@H]3CCC(=O)N3)ncc(Br)c2cc1C(N)=O | IC50 | '=' | nM | 2.1 | CHEMBL4361896 | Binding affinity to human IRK4 using myelin basic protein as substrate by [gamma-33P]-ATP assay | BAO_0000357 | single protein format | Homo sapiens | CHEMBL3778 | Interleukin-1 receptor-associated kinase 4 | Homo sapiens | SINGLE PROTEIN | CHEMBL4359855 | Scientific Literature | ACS Med Chem Lett | 2019 | 1 | <rdkit.DataStructs.cDataStructs.ExplicitBitVect object at 0x000001D1B3D57840> | G2
CHEMBL4106842 |  | 524.56 | 4.06 | CC(C)(O)[C@H](F)CNC(=O)c1cnc(-n2ccc3cc(C#N)cnc32)cc1Nc1ccc(-n2cccn2)cc1 | IC50 | '=' | nM | 1.7 | CHEMBL3887118 | Inhibition Assay: The assays were performed in U-bottom 384-well plates. The final assay volume was 30 L prepared from 15 L additions of enzyme and substrates (fluoresceinated peptide and ATP) and test compounds in assay buffer (20 mM HEPES pH 7.2, 10 mM MgCl2, 0.015% Brij 35 and 4 mM DTT). The reaction was initiated by the combination of IRAK4 with substrates and test compounds. The reaction mixture was incubated at room temperature for 60 min. and terminated by adding 45 μL of 35 mM EDTA to each sample. The reaction mixture was analyzed on the Caliper LABCHIP® 3000 (Caliper, Hopkinton, Mass.) by electrophoretic separation of the fluorescent substrate and phosphorylated product. Inhibition data were calculated by comparison to no enzyme control reactions for 100% inhibition and vehicle-only reactions for 0% inhibition. The final concentrations of reagents in the assays are ATP, 500 μM; FL-IPTSPITTTYFFFKKK peptide 1.5 μM; IRAK4, 0.6 nM; and DMSO, 1.6%. | BAO_0000357 | single protein format | Homo sapiens | CHEMBL3778 | Interleukin-1 receptor-associated kinase 4 | Homo sapiens | SINGLE PROTEIN | CHEMBL3886172 | BindingDB Database |  | 2015 | 1 | <rdkit.DataStructs.cDataStructs.ExplicitBitVect object at 0x000001D1B3D55FC0> | G2
CHEMBL4111648 |  | 530.68 | 1.56 | CS(=O)(=O)N1CCN(c2nc(N[C@@H]3CCCNC3)c(-c3nc4c(C5CC5)nccc4s3)c(=O)[nH]2)CC1 | IC50 | '=' | nM | 6.9 | CHEMBL3887893 | IMAP technology (Molecular Devices): A 20 ul reaction mixture contains 10 mM TriHCl, pH 7.2, 0.5 nM GST tagged IRAK4 (SignalChem), 100 nM fluorescent peptide substrate (RP7030, Molecular Devices), 100 uM ATP, 1 mM DTT, 1 mM MgCl2, and 0.01% Tween 20. The reaction is initiated by the addition of ATP. After incubation for 30 minutes at 25° C., 60 ul of Progressive IMAP Reagent (Molecular Devices) is added to stop the reaction. Change in RP7030's FP is determined by a FP reader (Analyst HT, LJL BioSystems). | BAO_0000357 | single protein format | Homo sapiens | CHEMBL3778 | Interleukin-1 receptor-associated kinase 4 | Homo sapiens | SINGLE PROTEIN | CHEMBL3886492 | BindingDB Database |  | 2015 | 1 | <rdkit.DataStructs.cDataStructs.ExplicitBitVect object at 0x000001D1B3D546D0> | G2
CHEMBL4107447 |  | 439.5 | 2.74 | CC(C)(C)Nc1cc(-n2ncc3cc(C#N)cnc32)ncc1C(=O)NC[C@@H](F)C(C)(C)O | IC50 | '=' | nM | 1.7 | CHEMBL3887118 | Inhibition Assay: The assays were performed in U-bottom 384-well plates. The final assay volume was 30 L prepared from 15 L additions of enzyme and substrates (fluoresceinated peptide and ATP) and test compounds in assay buffer (20 mM HEPES pH 7.2, 10 mM MgCl2, 0.015% Brij 35 and 4 mM DTT). The reaction was initiated by the combination of IRAK4 with substrates and test compounds. The reaction mixture was incubated at room temperature for 60 min. and terminated by adding 45 μL of 35 mM EDTA to each sample. The reaction mixture was analyzed on the Caliper LABCHIP® 3000 (Caliper, Hopkinton, Mass.) by electrophoretic separation of the fluorescent substrate and phosphorylated product. Inhibition data were calculated by comparison to no enzyme control reactions for 100% inhibition and vehicle-only reactions for 0% inhibition. The final concentrations of reagents in the assays are ATP, 500 μM; FL-IPTSPITTTYFFFKKK peptide 1.5 μM; IRAK4, 0.6 nM; and DMSO, 1.6%. | BAO_0000357 | single protein format | Homo sapiens | CHEMBL3778 | Interleukin-1 receptor-associated kinase 4 | Homo sapiens | SINGLE PROTEIN | CHEMBL3886172 | BindingDB Database |  | 2015 | 1 | <rdkit.DataStructs.cDataStructs.ExplicitBitVect object at 0x000001D1B3D57610> | G2
CHEMBL4115028 |  | 548.61 | 5.55 | O=c1[nH]c(N2CCC(c3ccccc3C(F)(F)F)CC2)nc(N[C@@H]2CCCNC2)c1-c1ccc2ccccc2n1 | IC50 | '=' | nM | 32 | CHEMBL3887893 | IMAP technology (Molecular Devices): A 20 ul reaction mixture contains 10 mM TriHCl, pH 7.2, 0.5 nM GST tagged IRAK4 (SignalChem), 100 nM fluorescent peptide substrate (RP7030, Molecular Devices), 100 uM ATP, 1 mM DTT, 1 mM MgCl2, and 0.01% Tween 20. The reaction is initiated by the addition of ATP. After incubation for 30 minutes at 25° C., 60 ul of Progressive IMAP Reagent (Molecular Devices) is added to stop the reaction. Change in RP7030's FP is determined by a FP reader (Analyst HT, LJL BioSystems). | BAO_0000357 | single protein format | Homo sapiens | CHEMBL3778 | Interleukin-1 receptor-associated kinase 4 | Homo sapiens | SINGLE PROTEIN | CHEMBL3886492 | BindingDB Database |  | 2015 | 1 | <rdkit.DataStructs.cDataStructs.ExplicitBitVect object at 0x000001D1B3D560A0> | G2
CHEMBL4109565 |  | 427.53 | 1.68 | O=c1[nH]c(N2CCOCC2)nc(N[C@@H]2CCCNC2)c1-c1csc(-n2cccc2)n1 | IC50 | '=' | nM | 12 | CHEMBL3887893 | IMAP technology (Molecular Devices): A 20 ul reaction mixture contains 10 mM TriHCl, pH 7.2, 0.5 nM GST tagged IRAK4 (SignalChem), 100 nM fluorescent peptide substrate (RP7030, Molecular Devices), 100 uM ATP, 1 mM DTT, 1 mM MgCl2, and 0.01% Tween 20. The reaction is initiated by the addition of ATP. After incubation for 30 minutes at 25° C., 60 ul of Progressive IMAP Reagent (Molecular Devices) is added to stop the reaction. Change in RP7030's FP is determined by a FP reader (Analyst HT, LJL BioSystems). | BAO_0000357 | single protein format | Homo sapiens | CHEMBL3778 | Interleukin-1 receptor-associated kinase 4 | Homo sapiens | SINGLE PROTEIN | CHEMBL3886492 | BindingDB Database |  | 2015 | 1 | <rdkit.DataStructs.cDataStructs.ExplicitBitVect object at 0x000001D1B3D55C40> | G2
CHEMBL3947284 |  | 549.71 | 3.76 | CC(C)Nc1cc(Nc2ccc3ncsc3c2)ncc1-c1nnc(N2CCN(CCN3CCOCC3)CC2)o1 | IC50 | '=' | nM | 22.1 | CHEMBL3887888 | IRAK4 Inhibition Assay: The assays were performed in U-bottom 384-well plates. The final assay volume was 30 μL prepared from 15 μL additions of enzyme and substrates (fluoresceinated peptide and ATP) and test compounds in assay buffer (20 mM HEPES pH 7.2, 10 mM MgCl2, 0.015% Brij35 and 4 mM DTT). The reaction was initiated by the combination of IRAK4 with substrates and test compounds. The reaction was incubated at room temperature for 60 min. and terminated by adding 45 μL of 35 mM EDTA to each sample. The reaction mixture was analyzed on the Caliper LabChip 3000 (Caliper, Hopkinton, Mass.) by electrophoretic separation of the fluorescent substrate and phosphorylated product. Inhibition data were calculated by comparison to no enzyme control reactions for 100% inhibition and vehicle-only reactions for 0% inhibition. The final concentrations of reagents in the assays are ATP, 500 μM; FL-IPTSPITTTYFFFKKK peptide 1.5 μM; IRAK4, 0.6 nM; and DMSO, 1.6%. | BAO_0000357 | single protein format | Homo sapiens | CHEMBL3778 | Interleukin-1 receptor-associated kinase 4 | Homo sapiens | SINGLE PROTEIN | CHEMBL3886488 | BindingDB Database |  | 2016 | 1 | <rdkit.DataStructs.cDataStructs.ExplicitBitVect object at 0x000001D1B3D54890> | G2
CHEMBL4115287 |  | 469.5 | 2.83 | CC(C)(O)[C@H](F)CNC(=O)c1cnc(-n2ncc3cc(C#N)cnc32)cc1NCC1(F)CCC1 | IC50 | '=' | nM | 8.4 | CHEMBL3887118 | Inhibition Assay: The assays were performed in U-bottom 384-well plates. The final assay volume was 30 L prepared from 15 L additions of enzyme and substrates (fluoresceinated peptide and ATP) and test compounds in assay buffer (20 mM HEPES pH 7.2, 10 mM MgCl2, 0.015% Brij 35 and 4 mM DTT). The reaction was initiated by the combination of IRAK4 with substrates and test compounds. The reaction mixture was incubated at room temperature for 60 min. and terminated by adding 45 μL of 35 mM EDTA to each sample. The reaction mixture was analyzed on the Caliper LABCHIP® 3000 (Caliper, Hopkinton, Mass.) by electrophoretic separation of the fluorescent substrate and phosphorylated product. Inhibition data were calculated by comparison to no enzyme control reactions for 100% inhibition and vehicle-only reactions for 0% inhibition. The final concentrations of reagents in the assays are ATP, 500 μM; FL-IPTSPITTTYFFFKKK peptide 1.5 μM; IRAK4, 0.6 nM; and DMSO, 1.6%. | BAO_0000357 | single protein format | Homo sapiens | CHEMBL3778 | Interleukin-1 receptor-associated kinase 4 | Homo sapiens | SINGLE PROTEIN | CHEMBL3886172 | BindingDB Database |  | 2015 | 1 | <rdkit.DataStructs.cDataStructs.ExplicitBitVect object at 0x000001D1B3D54270> | G2
CHEMBL4793633 |  | 416.49 | 3.16 | CCc1cc(Nc2ncc(C(=O)NC)c(N[C@H](CO)c3ccccc3)n2)ccc1C#N | IC50 | '=' | nM | 38 | CHEMBL4689491 | Inhibition of IRAK4 (unknown origin) | BAO_0000357 | single protein format | Homo sapiens | CHEMBL3778 | Interleukin-1 receptor-associated kinase 4 | Homo sapiens | SINGLE PROTEIN | CHEMBL4680358 | Scientific Literature | ACS Med Chem Lett | 2021 | 1 | <rdkit.DataStructs.cDataStructs.ExplicitBitVect object at 0x000001D1B3D54040> | G2
CHEMBL4107733 |  | 500.97 | 3.66 | CCCn1cc(Nc2cc(-n3cnc4cc(Cl)cnc43)ncc2C(=O)NC[C@@H](F)C(C)(C)O)cn1 | IC50 | '=' | nM | 2.5 | CHEMBL3887118 | Inhibition Assay: The assays were performed in U-bottom 384-well plates. The final assay volume was 30 L prepared from 15 L additions of enzyme and substrates (fluoresceinated peptide and ATP) and test compounds in assay buffer (20 mM HEPES pH 7.2, 10 mM MgCl2, 0.015% Brij 35 and 4 mM DTT). The reaction was initiated by the combination of IRAK4 with substrates and test compounds. The reaction mixture was incubated at room temperature for 60 min. and terminated by adding 45 μL of 35 mM EDTA to each sample. The reaction mixture was analyzed on the Caliper LABCHIP® 3000 (Caliper, Hopkinton, Mass.) by electrophoretic separation of the fluorescent substrate and phosphorylated product. Inhibition data were calculated by comparison to no enzyme control reactions for 100% inhibition and vehicle-only reactions for 0% inhibition. The final concentrations of reagents in the assays are ATP, 500 μM; FL-IPTSPITTTYFFFKKK peptide 1.5 μM; IRAK4, 0.6 nM; and DMSO, 1.6%. | BAO_0000357 | single protein format | Homo sapiens | CHEMBL3778 | Interleukin-1 receptor-associated kinase 4 | Homo sapiens | SINGLE PROTEIN | CHEMBL3886172 | BindingDB Database |  | 2015 | 1 | <rdkit.DataStructs.cDataStructs.ExplicitBitVect object at 0x000001D1B3D569D0> | G2
CHEMBL4109920 |  | 506.46 | 3 | CC(C)(O)[C@H](F)CNC(=O)c1cnc(-n2ncc3cc(F)cnc32)cc1Nc1cnn(CC(F)F)c1 | IC50 | '=' | nM | 2.3 | CHEMBL3887118 | Inhibition Assay: The assays were performed in U-bottom 384-well plates. The final assay volume was 30 L prepared from 15 L additions of enzyme and substrates (fluoresceinated peptide and ATP) and test compounds in assay buffer (20 mM HEPES pH 7.2, 10 mM MgCl2, 0.015% Brij 35 and 4 mM DTT). The reaction was initiated by the combination of IRAK4 with substrates and test compounds. The reaction mixture was incubated at room temperature for 60 min. and terminated by adding 45 μL of 35 mM EDTA to each sample. The reaction mixture was analyzed on the Caliper LABCHIP® 3000 (Caliper, Hopkinton, Mass.) by electrophoretic separation of the fluorescent substrate and phosphorylated product. Inhibition data were calculated by comparison to no enzyme control reactions for 100% inhibition and vehicle-only reactions for 0% inhibition. The final concentrations of reagents in the assays are ATP, 500 μM; FL-IPTSPITTTYFFFKKK peptide 1.5 μM; IRAK4, 0.6 nM; and DMSO, 1.6%. | BAO_0000357 | single protein format | Homo sapiens | CHEMBL3778 | Interleukin-1 receptor-associated kinase 4 | Homo sapiens | SINGLE PROTEIN | CHEMBL3886172 | BindingDB Database |  | 2015 | 1 | <rdkit.DataStructs.cDataStructs.ExplicitBitVect object at 0x000001D1B3D57990> | G2
CHEMBL4108474 |  | 464.51 | 2.07 | CC(C)(O)[C@H](F)CNC(=O)c1cnc(-n2ncc3cc(C#N)c(N)nc32)cc1NC12CC(C1)C2 | IC50 | '=' | nM | 1.5 | CHEMBL3887118 | Inhibition Assay: The assays were performed in U-bottom 384-well plates. The final assay volume was 30 L prepared from 15 L additions of enzyme and substrates (fluoresceinated peptide and ATP) and test compounds in assay buffer (20 mM HEPES pH 7.2, 10 mM MgCl2, 0.015% Brij 35 and 4 mM DTT). The reaction was initiated by the combination of IRAK4 with substrates and test compounds. The reaction mixture was incubated at room temperature for 60 min. and terminated by adding 45 μL of 35 mM EDTA to each sample. The reaction mixture was analyzed on the Caliper LABCHIP® 3000 (Caliper, Hopkinton, Mass.) by electrophoretic separation of the fluorescent substrate and phosphorylated product. Inhibition data were calculated by comparison to no enzyme control reactions for 100% inhibition and vehicle-only reactions for 0% inhibition. The final concentrations of reagents in the assays are ATP, 500 μM; FL-IPTSPITTTYFFFKKK peptide 1.5 μM; IRAK4, 0.6 nM; and DMSO, 1.6%. | BAO_0000357 | single protein format | Homo sapiens | CHEMBL3778 | Interleukin-1 receptor-associated kinase 4 | Homo sapiens | SINGLE PROTEIN | CHEMBL3886172 | BindingDB Database |  | 2015 | 1 | <rdkit.DataStructs.cDataStructs.ExplicitBitVect object at 0x000001D1B3D55070> | G2
CHEMBL3353196 |  | 481.61 | 3.98 | CC(C)Nc1cc(Nc2ccc3ncsc3c2)ncc1-c1nnc(C(=O)N2CC[C@H](O)C2)s1 | IC50 | '=' | nM | 2.8 | CHEMBL3380182 | Inhibition of IRAK4 (unknown origin) using fluoresceinated peptide and ATP after 60 mins by by Caliper assay | BAO_0000357 | single protein format | Homo sapiens | CHEMBL3778 | Interleukin-1 receptor-associated kinase 4 | Homo sapiens | SINGLE PROTEIN | CHEMBL3351266 | Scientific Literature | J Med Chem | 2015 | 1 | <rdkit.DataStructs.cDataStructs.ExplicitBitVect object at 0x000001D1B3D54CF0> | G2
CHEMBL3590471 |  | 383.42 | 0.11 | Cn1cc(NC(=O)c2cnn3ccc(NC4CCCC4N)nc23)c(C(N)=O)n1 | IC50 | '=' | nM | 95 | CHEMBL3592269 | Inhibition of human IRAK4 assessed as phosphorylation of fluorescent peptide substrate after 30 mins by fluorescent polarization reader | BAO_0000357 | single protein format | Homo sapiens | CHEMBL3778 | Interleukin-1 receptor-associated kinase 4 | Homo sapiens | SINGLE PROTEIN | CHEMBL3588771 | Scientific Literature | ACS Med Chem Lett | 2015 | 1 | <rdkit.DataStructs.cDataStructs.ExplicitBitVect object at 0x000001D1B3D54C10> | G2
CHEMBL4114551 |  | 494.57 | 3.24 | CC(C)(O)[C@H](F)CNC(=O)c1cnc(-n2ccc3cc(C#N)cnc32)cc1N[C@H]1CC[C@](C)(O)CC1 | IC50 | '=' | nM | 3.6 | CHEMBL3887118 | Inhibition Assay: The assays were performed in U-bottom 384-well plates. The final assay volume was 30 L prepared from 15 L additions of enzyme and substrates (fluoresceinated peptide and ATP) and test compounds in assay buffer (20 mM HEPES pH 7.2, 10 mM MgCl2, 0.015% Brij 35 and 4 mM DTT). The reaction was initiated by the combination of IRAK4 with substrates and test compounds. The reaction mixture was incubated at room temperature for 60 min. and terminated by adding 45 μL of 35 mM EDTA to each sample. The reaction mixture was analyzed on the Caliper LABCHIP® 3000 (Caliper, Hopkinton, Mass.) by electrophoretic separation of the fluorescent substrate and phosphorylated product. Inhibition data were calculated by comparison to no enzyme control reactions for 100% inhibition and vehicle-only reactions for 0% inhibition. The final concentrations of reagents in the assays are ATP, 500 μM; FL-IPTSPITTTYFFFKKK peptide 1.5 μM; IRAK4, 0.6 nM; and DMSO, 1.6%. | BAO_0000357 | single protein format | Homo sapiens | CHEMBL3778 | Interleukin-1 receptor-associated kinase 4 | Homo sapiens | SINGLE PROTEIN | CHEMBL3886172 | BindingDB Database |  | 2015 | 1 | <rdkit.DataStructs.cDataStructs.ExplicitBitVect object at 0x000001D1B3D57290> | G2
CHEMBL3984250 |  | 446.56 | 3.78 | CC(C)Nc1cc(-n2ccc3cc(C#N)cnc32)ncc1C(=O)N[C@H]1CC[C@H](C(C)(C)O)C1 | IC50 | '=' | nM | 3.7 | CHEMBL3887118 | Inhibition Assay: The assays were performed in U-bottom 384-well plates. The final assay volume was 30 L prepared from 15 L additions of enzyme and substrates (fluoresceinated peptide and ATP) and test compounds in assay buffer (20 mM HEPES pH 7.2, 10 mM MgCl2, 0.015% Brij 35 and 4 mM DTT). The reaction was initiated by the combination of IRAK4 with substrates and test compounds. The reaction mixture was incubated at room temperature for 60 min. and terminated by adding 45 μL of 35 mM EDTA to each sample. The reaction mixture was analyzed on the Caliper LABCHIP® 3000 (Caliper, Hopkinton, Mass.) by electrophoretic separation of the fluorescent substrate and phosphorylated product. Inhibition data were calculated by comparison to no enzyme control reactions for 100% inhibition and vehicle-only reactions for 0% inhibition. The final concentrations of reagents in the assays are ATP, 500 μM; FL-IPTSPITTTYFFFKKK peptide 1.5 μM; IRAK4, 0.6 nM; and DMSO, 1.6%. | BAO_0000357 | single protein format | Homo sapiens | CHEMBL3778 | Interleukin-1 receptor-associated kinase 4 | Homo sapiens | SINGLE PROTEIN | CHEMBL3886172 | BindingDB Database |  | 2015 | 1 | <rdkit.DataStructs.cDataStructs.ExplicitBitVect object at 0x000001D1B3D571B0> | G2
CHEMBL4112863 |  | 602.65 | 3.82 | CC(C)(O)[C@H](F)CNC(=O)c1cnc(-n2ncc3cc(C#N)cnc32)cc1N[C@H]1CC[C@H](NC(=O)c2ccccc2F)CC1 | IC50 | '=' | nM | 3.9 | CHEMBL3887118 | Inhibition Assay: The assays were performed in U-bottom 384-well plates. The final assay volume was 30 L prepared from 15 L additions of enzyme and substrates (fluoresceinated peptide and ATP) and test compounds in assay buffer (20 mM HEPES pH 7.2, 10 mM MgCl2, 0.015% Brij 35 and 4 mM DTT). The reaction was initiated by the combination of IRAK4 with substrates and test compounds. The reaction mixture was incubated at room temperature for 60 min. and terminated by adding 45 μL of 35 mM EDTA to each sample. The reaction mixture was analyzed on the Caliper LABCHIP® 3000 (Caliper, Hopkinton, Mass.) by electrophoretic separation of the fluorescent substrate and phosphorylated product. Inhibition data were calculated by comparison to no enzyme control reactions for 100% inhibition and vehicle-only reactions for 0% inhibition. The final concentrations of reagents in the assays are ATP, 500 μM; FL-IPTSPITTTYFFFKKK peptide 1.5 μM; IRAK4, 0.6 nM; and DMSO, 1.6%. | BAO_0000357 | single protein format | Homo sapiens | CHEMBL3778 | Interleukin-1 receptor-associated kinase 4 | Homo sapiens | SINGLE PROTEIN | CHEMBL3886172 | BindingDB Database |  | 2015 | 1 | <rdkit.DataStructs.cDataStructs.ExplicitBitVect object at 0x000001D1B3D57060> | G2
CHEMBL3967712 |  | 439.5 | 2.74 | CC[C@H](C)Nc1cc(-n2ncc3cc(C#N)cnc32)ncc1C(=O)NC[C@@H](F)C(C)(C)O | IC50 | '=' | nM | 4.7 | CHEMBL3887118 | Inhibition Assay: The assays were performed in U-bottom 384-well plates. The final assay volume was 30 L prepared from 15 L additions of enzyme and substrates (fluoresceinated peptide and ATP) and test compounds in assay buffer (20 mM HEPES pH 7.2, 10 mM MgCl2, 0.015% Brij 35 and 4 mM DTT). The reaction was initiated by the combination of IRAK4 with substrates and test compounds. The reaction mixture was incubated at room temperature for 60 min. and terminated by adding 45 μL of 35 mM EDTA to each sample. The reaction mixture was analyzed on the Caliper LABCHIP® 3000 (Caliper, Hopkinton, Mass.) by electrophoretic separation of the fluorescent substrate and phosphorylated product. Inhibition data were calculated by comparison to no enzyme control reactions for 100% inhibition and vehicle-only reactions for 0% inhibition. The final concentrations of reagents in the assays are ATP, 500 μM; FL-IPTSPITTTYFFFKKK peptide 1.5 μM; IRAK4, 0.6 nM; and DMSO, 1.6%. | BAO_0000357 | single protein format | Homo sapiens | CHEMBL3778 | Interleukin-1 receptor-associated kinase 4 | Homo sapiens | SINGLE PROTEIN | CHEMBL3886172 | BindingDB Database |  | 2015 | 1 | <rdkit.DataStructs.cDataStructs.ExplicitBitVect object at 0x000001D1B3D56B90> | G2
CHEMBL4107792 |  | 527.52 | 2.25 | CC(C)(O)[C@H](F)CNC(=O)c1cnc(-n2ncc3cc(C#N)cnc32)cc1Nc1cnn(-c2ncccn2)c1 | IC50 | '=' | nM | 1.5 | CHEMBL3887118 | Inhibition Assay: The assays were performed in U-bottom 384-well plates. The final assay volume was 30 L prepared from 15 L additions of enzyme and substrates (fluoresceinated peptide and ATP) and test compounds in assay buffer (20 mM HEPES pH 7.2, 10 mM MgCl2, 0.015% Brij 35 and 4 mM DTT). The reaction was initiated by the combination of IRAK4 with substrates and test compounds. The reaction mixture was incubated at room temperature for 60 min. and terminated by adding 45 μL of 35 mM EDTA to each sample. The reaction mixture was analyzed on the Caliper LABCHIP® 3000 (Caliper, Hopkinton, Mass.) by electrophoretic separation of the fluorescent substrate and phosphorylated product. Inhibition data were calculated by comparison to no enzyme control reactions for 100% inhibition and vehicle-only reactions for 0% inhibition. The final concentrations of reagents in the assays are ATP, 500 μM; FL-IPTSPITTTYFFFKKK peptide 1.5 μM; IRAK4, 0.6 nM; and DMSO, 1.6%. | BAO_0000357 | single protein format | Homo sapiens | CHEMBL3778 | Interleukin-1 receptor-associated kinase 4 | Homo sapiens | SINGLE PROTEIN | CHEMBL3886172 | BindingDB Database |  | 2015 | 1 | <rdkit.DataStructs.cDataStructs.ExplicitBitVect object at 0x000001D1B3D56960> | G2
CHEMBL3976685 |  | 424.48 | 2.96 | CC(C)Nc1cc(-n2ncc3cc(C#N)c(N)nc32)ncc1C(=O)NCCC(C)(C)F | IC50 | '=' | nM | 2 | CHEMBL3887118 | Inhibition Assay: The assays were performed in U-bottom 384-well plates. The final assay volume was 30 L prepared from 15 L additions of enzyme and substrates (fluoresceinated peptide and ATP) and test compounds in assay buffer (20 mM HEPES pH 7.2, 10 mM MgCl2, 0.015% Brij 35 and 4 mM DTT). The reaction was initiated by the combination of IRAK4 with substrates and test compounds. The reaction mixture was incubated at room temperature for 60 min. and terminated by adding 45 μL of 35 mM EDTA to each sample. The reaction mixture was analyzed on the Caliper LABCHIP® 3000 (Caliper, Hopkinton, Mass.) by electrophoretic separation of the fluorescent substrate and phosphorylated product. Inhibition data were calculated by comparison to no enzyme control reactions for 100% inhibition and vehicle-only reactions for 0% inhibition. The final concentrations of reagents in the assays are ATP, 500 μM; FL-IPTSPITTTYFFFKKK peptide 1.5 μM; IRAK4, 0.6 nM; and DMSO, 1.6%. | BAO_0000357 | single protein format | Homo sapiens | CHEMBL3778 | Interleukin-1 receptor-associated kinase 4 | Homo sapiens | SINGLE PROTEIN | CHEMBL3886172 | BindingDB Database |  | 2015 | 1 | <rdkit.DataStructs.cDataStructs.ExplicitBitVect object at 0x000001D1B3D568F0> | G2
CHEMBL3917045 |  | 525.64 | 1.94 | CC(C)Nc1cc(-n2ncc3cc(C#N)cnc32)ncc1C(=O)NC1CCN(S(=O)(=O)NC(C)C)CC1 | IC50 | '=' | nM | 18.4 | CHEMBL3887118 | Inhibition Assay: The assays were performed in U-bottom 384-well plates. The final assay volume was 30 L prepared from 15 L additions of enzyme and substrates (fluoresceinated peptide and ATP) and test compounds in assay buffer (20 mM HEPES pH 7.2, 10 mM MgCl2, 0.015% Brij 35 and 4 mM DTT). The reaction was initiated by the combination of IRAK4 with substrates and test compounds. The reaction mixture was incubated at room temperature for 60 min. and terminated by adding 45 μL of 35 mM EDTA to each sample. The reaction mixture was analyzed on the Caliper LABCHIP® 3000 (Caliper, Hopkinton, Mass.) by electrophoretic separation of the fluorescent substrate and phosphorylated product. Inhibition data were calculated by comparison to no enzyme control reactions for 100% inhibition and vehicle-only reactions for 0% inhibition. The final concentrations of reagents in the assays are ATP, 500 μM; FL-IPTSPITTTYFFFKKK peptide 1.5 μM; IRAK4, 0.6 nM; and DMSO, 1.6%. | BAO_0000357 | single protein format | Homo sapiens | CHEMBL3778 | Interleukin-1 receptor-associated kinase 4 | Homo sapiens | SINGLE PROTEIN | CHEMBL3886172 | BindingDB Database |  | 2015 | 1 | <rdkit.DataStructs.cDataStructs.ExplicitBitVect object at 0x000001D1B3D55D90> | G2
CHEMBL4112117 |  | 479.52 | 1.77 | CC(=O)N1CC(Nc2cc(-n3ccc4cc(C#N)cnc43)ncc2C(=O)NC[C@@H](F)C(C)(C)O)C1 | IC50 | '=' | nM | 5.8 | CHEMBL3887118 | Inhibition Assay: The assays were performed in U-bottom 384-well plates. The final assay volume was 30 L prepared from 15 L additions of enzyme and substrates (fluoresceinated peptide and ATP) and test compounds in assay buffer (20 mM HEPES pH 7.2, 10 mM MgCl2, 0.015% Brij 35 and 4 mM DTT). The reaction was initiated by the combination of IRAK4 with substrates and test compounds. The reaction mixture was incubated at room temperature for 60 min. and terminated by adding 45 μL of 35 mM EDTA to each sample. The reaction mixture was analyzed on the Caliper LABCHIP® 3000 (Caliper, Hopkinton, Mass.) by electrophoretic separation of the fluorescent substrate and phosphorylated product. Inhibition data were calculated by comparison to no enzyme control reactions for 100% inhibition and vehicle-only reactions for 0% inhibition. The final concentrations of reagents in the assays are ATP, 500 μM; FL-IPTSPITTTYFFFKKK peptide 1.5 μM; IRAK4, 0.6 nM; and DMSO, 1.6%. | BAO_0000357 | single protein format | Homo sapiens | CHEMBL3778 | Interleukin-1 receptor-associated kinase 4 | Homo sapiens | SINGLE PROTEIN | CHEMBL3886172 | BindingDB Database |  | 2015 | 1 | <rdkit.DataStructs.cDataStructs.ExplicitBitVect object at 0x000001D1B3D55850> | G2
CHEMBL4107885 |  | 426.5 | 2.7 | CC(C)Nc1cc(N2CCc3cc(C#N)cnc32)ncc1C(=O)NC[C@@H](F)C(C)(C)O | IC50 | '=' | nM | 9.9 | CHEMBL3887118 | Inhibition Assay: The assays were performed in U-bottom 384-well plates. The final assay volume was 30 L prepared from 15 L additions of enzyme and substrates (fluoresceinated peptide and ATP) and test compounds in assay buffer (20 mM HEPES pH 7.2, 10 mM MgCl2, 0.015% Brij 35 and 4 mM DTT). The reaction was initiated by the combination of IRAK4 with substrates and test compounds. The reaction mixture was incubated at room temperature for 60 min. and terminated by adding 45 μL of 35 mM EDTA to each sample. The reaction mixture was analyzed on the Caliper LABCHIP® 3000 (Caliper, Hopkinton, Mass.) by electrophoretic separation of the fluorescent substrate and phosphorylated product. Inhibition data were calculated by comparison to no enzyme control reactions for 100% inhibition and vehicle-only reactions for 0% inhibition. The final concentrations of reagents in the assays are ATP, 500 μM; FL-IPTSPITTTYFFFKKK peptide 1.5 μM; IRAK4, 0.6 nM; and DMSO, 1.6%. | BAO_0000357 | single protein format | Homo sapiens | CHEMBL3778 | Interleukin-1 receptor-associated kinase 4 | Homo sapiens | SINGLE PROTEIN | CHEMBL3886172 | BindingDB Database |  | 2015 | 1 | <rdkit.DataStructs.cDataStructs.ExplicitBitVect object at 0x000001D1B3D55620> | G2
CHEMBL4111288 |  | 529.6 | 1.58 | CC(C)(O)[C@H](F)CNC(=O)c1cnc(-n2ccc3cc(C#N)cnc32)cc1N[C@@H]1CCN(S(C)(=O)=O)C1 | IC50 | '=' | nM | 1.3 | CHEMBL3887118 | Inhibition Assay: The assays were performed in U-bottom 384-well plates. The final assay volume was 30 L prepared from 15 L additions of enzyme and substrates (fluoresceinated peptide and ATP) and test compounds in assay buffer (20 mM HEPES pH 7.2, 10 mM MgCl2, 0.015% Brij 35 and 4 mM DTT). The reaction was initiated by the combination of IRAK4 with substrates and test compounds. The reaction mixture was incubated at room temperature for 60 min. and terminated by adding 45 μL of 35 mM EDTA to each sample. The reaction mixture was analyzed on the Caliper LABCHIP® 3000 (Caliper, Hopkinton, Mass.) by electrophoretic separation of the fluorescent substrate and phosphorylated product. Inhibition data were calculated by comparison to no enzyme control reactions for 100% inhibition and vehicle-only reactions for 0% inhibition. The final concentrations of reagents in the assays are ATP, 500 μM; FL-IPTSPITTTYFFFKKK peptide 1.5 μM; IRAK4, 0.6 nM; and DMSO, 1.6%. | BAO_0000357 | single protein format | Homo sapiens | CHEMBL3778 | Interleukin-1 receptor-associated kinase 4 | Homo sapiens | SINGLE PROTEIN | CHEMBL3886172 | BindingDB Database |  | 2015 | 1 | <rdkit.DataStructs.cDataStructs.ExplicitBitVect object at 0x000001D1B3D57A70> | G2
CHEMBL4115045 |  | 495.56 | 2.63 | CC(C)(O)[C@H](F)CNC(=O)c1cnc(-n2ncc3cc(C#N)cnc32)cc1N[C@H]1CC[C@@](C)(O)CC1 | IC50 | '=' | nM | 4 | CHEMBL3887118 | Inhibition Assay: The assays were performed in U-bottom 384-well plates. The final assay volume was 30 L prepared from 15 L additions of enzyme and substrates (fluoresceinated peptide and ATP) and test compounds in assay buffer (20 mM HEPES pH 7.2, 10 mM MgCl2, 0.015% Brij 35 and 4 mM DTT). The reaction was initiated by the combination of IRAK4 with substrates and test compounds. The reaction mixture was incubated at room temperature for 60 min. and terminated by adding 45 μL of 35 mM EDTA to each sample. The reaction mixture was analyzed on the Caliper LABCHIP® 3000 (Caliper, Hopkinton, Mass.) by electrophoretic separation of the fluorescent substrate and phosphorylated product. Inhibition data were calculated by comparison to no enzyme control reactions for 100% inhibition and vehicle-only reactions for 0% inhibition. The final concentrations of reagents in the assays are ATP, 500 μM; FL-IPTSPITTTYFFFKKK peptide 1.5 μM; IRAK4, 0.6 nM; and DMSO, 1.6%. | BAO_0000357 | single protein format | Homo sapiens | CHEMBL3778 | Interleukin-1 receptor-associated kinase 4 | Homo sapiens | SINGLE PROTEIN | CHEMBL3886172 | BindingDB Database |  | 2015 | 1 | <rdkit.DataStructs.cDataStructs.ExplicitBitVect object at 0x000001D1B3D57920> | G2
CHEMBL3894314 |  | 453.53 | 1.67 | CC(C)Nc1cc(-n2ncc3cc(C#N)cnc32)ncc1C(=O)NCC1CCS(=O)(=O)C1 | IC50 | '=' | nM | 15.3 | CHEMBL3887118 | Inhibition Assay: The assays were performed in U-bottom 384-well plates. The final assay volume was 30 L prepared from 15 L additions of enzyme and substrates (fluoresceinated peptide and ATP) and test compounds in assay buffer (20 mM HEPES pH 7.2, 10 mM MgCl2, 0.015% Brij 35 and 4 mM DTT). The reaction was initiated by the combination of IRAK4 with substrates and test compounds. The reaction mixture was incubated at room temperature for 60 min. and terminated by adding 45 μL of 35 mM EDTA to each sample. The reaction mixture was analyzed on the Caliper LABCHIP® 3000 (Caliper, Hopkinton, Mass.) by electrophoretic separation of the fluorescent substrate and phosphorylated product. Inhibition data were calculated by comparison to no enzyme control reactions for 100% inhibition and vehicle-only reactions for 0% inhibition. The final concentrations of reagents in the assays are ATP, 500 μM; FL-IPTSPITTTYFFFKKK peptide 1.5 μM; IRAK4, 0.6 nM; and DMSO, 1.6%. | BAO_0000357 | single protein format | Homo sapiens | CHEMBL3778 | Interleukin-1 receptor-associated kinase 4 | Homo sapiens | SINGLE PROTEIN | CHEMBL3886172 | BindingDB Database |  | 2015 | 1 | <rdkit.DataStructs.cDataStructs.ExplicitBitVect object at 0x000001D1B3D56340> | G2
CHEMBL4106742 |  | 468.51 | 3.44 | CC(C)(O)[C@H](F)CNC(=O)c1cnc(-n2ccc3cc(C#N)cnc32)cc1NCC1(F)CCC1 | IC50 | '=' | nM | 1.5 | CHEMBL3887118 | Inhibition Assay: The assays were performed in U-bottom 384-well plates. The final assay volume was 30 L prepared from 15 L additions of enzyme and substrates (fluoresceinated peptide and ATP) and test compounds in assay buffer (20 mM HEPES pH 7.2, 10 mM MgCl2, 0.015% Brij 35 and 4 mM DTT). The reaction was initiated by the combination of IRAK4 with substrates and test compounds. The reaction mixture was incubated at room temperature for 60 min. and terminated by adding 45 μL of 35 mM EDTA to each sample. The reaction mixture was analyzed on the Caliper LABCHIP® 3000 (Caliper, Hopkinton, Mass.) by electrophoretic separation of the fluorescent substrate and phosphorylated product. Inhibition data were calculated by comparison to no enzyme control reactions for 100% inhibition and vehicle-only reactions for 0% inhibition. The final concentrations of reagents in the assays are ATP, 500 μM; FL-IPTSPITTTYFFFKKK peptide 1.5 μM; IRAK4, 0.6 nM; and DMSO, 1.6%. | BAO_0000357 | single protein format | Homo sapiens | CHEMBL3778 | Interleukin-1 receptor-associated kinase 4 | Homo sapiens | SINGLE PROTEIN | CHEMBL3886172 | BindingDB Database |  | 2015 | 1 | <rdkit.DataStructs.cDataStructs.ExplicitBitVect object at 0x000001D1B3D57D10> | G2
CHEMBL4111593 |  | 409.47 | 3.23 | CC(C)Nc1cc(-n2ncc3cc(C#N)cnc32)ncc1C(=O)NC[C@@H](F)C(C)C | IC50 | '=' | nM | 9.2 | CHEMBL3887118 | Inhibition Assay: The assays were performed in U-bottom 384-well plates. The final assay volume was 30 L prepared from 15 L additions of enzyme and substrates (fluoresceinated peptide and ATP) and test compounds in assay buffer (20 mM HEPES pH 7.2, 10 mM MgCl2, 0.015% Brij 35 and 4 mM DTT). The reaction was initiated by the combination of IRAK4 with substrates and test compounds. The reaction mixture was incubated at room temperature for 60 min. and terminated by adding 45 μL of 35 mM EDTA to each sample. The reaction mixture was analyzed on the Caliper LABCHIP® 3000 (Caliper, Hopkinton, Mass.) by electrophoretic separation of the fluorescent substrate and phosphorylated product. Inhibition data were calculated by comparison to no enzyme control reactions for 100% inhibition and vehicle-only reactions for 0% inhibition. The final concentrations of reagents in the assays are ATP, 500 μM; FL-IPTSPITTTYFFFKKK peptide 1.5 μM; IRAK4, 0.6 nM; and DMSO, 1.6%. | BAO_0000357 | single protein format | Homo sapiens | CHEMBL3778 | Interleukin-1 receptor-associated kinase 4 | Homo sapiens | SINGLE PROTEIN | CHEMBL3886172 | BindingDB Database |  | 2015 | 1 | <rdkit.DataStructs.cDataStructs.ExplicitBitVect object at 0x000001D1B3D57BC0> | G2
CHEMBL4111696 |  | 515.55 | 3.83 | CC(=O)Nc1cccc(Nc2cc(-n3ccc4cc(C#N)cnc43)ncc2C(=O)NC[C@@H](F)C(C)(C)O)c1 | IC50 | '=' | nM | 1.8 | CHEMBL3887118 | Inhibition Assay: The assays were performed in U-bottom 384-well plates. The final assay volume was 30 L prepared from 15 L additions of enzyme and substrates (fluoresceinated peptide and ATP) and test compounds in assay buffer (20 mM HEPES pH 7.2, 10 mM MgCl2, 0.015% Brij 35 and 4 mM DTT). The reaction was initiated by the combination of IRAK4 with substrates and test compounds. The reaction mixture was incubated at room temperature for 60 min. and terminated by adding 45 μL of 35 mM EDTA to each sample. The reaction mixture was analyzed on the Caliper LABCHIP® 3000 (Caliper, Hopkinton, Mass.) by electrophoretic separation of the fluorescent substrate and phosphorylated product. Inhibition data were calculated by comparison to no enzyme control reactions for 100% inhibition and vehicle-only reactions for 0% inhibition. The final concentrations of reagents in the assays are ATP, 500 μM; FL-IPTSPITTTYFFFKKK peptide 1.5 μM; IRAK4, 0.6 nM; and DMSO, 1.6%. | BAO_0000357 | single protein format | Homo sapiens | CHEMBL3778 | Interleukin-1 receptor-associated kinase 4 | Homo sapiens | SINGLE PROTEIN | CHEMBL3886172 | BindingDB Database |  | 2015 | 1 | <rdkit.DataStructs.cDataStructs.ExplicitBitVect object at 0x000001D1B3D578B0> | G2
CHEMBL4644871 |  | 369.49 | 4.4 | CCCNC(=O)c1cnc(Nc2ccc3ncsc3c2)cc1NC(C)C | IC50 | '=' | nM | 12 | CHEMBL4625630 | Inhibition of IRAK4 (unknown origin) using FL-IPTSPITTTYFFFKKK peptide and ATP as substrate incubated for 60 mins by fluorescence based caliper assay | BAO_0000357 | single protein format | Homo sapiens | CHEMBL3778 | Interleukin-1 receptor-associated kinase 4 | Homo sapiens | SINGLE PROTEIN | CHEMBL4622963 | Scientific Literature | ACS Med Chem Lett | 2020 | 1 | <rdkit.DataStructs.cDataStructs.ExplicitBitVect object at 0x000001D1B3D574C0> | G2
CHEMBL3634504 |  | 407.4 | 2.5 | Cn1cc(NC(=O)c2ccc3ccc(N[C@@H]4CCCNC4)nn23)c(C(F)(F)F)n1 | IC50 | '=' | nM | 1 | CHEMBL3637446 | Inhibition of IRAK4 (unknown origin) | BAO_0000357 | single protein format | Homo sapiens | CHEMBL3778 | Interleukin-1 receptor-associated kinase 4 | Homo sapiens | SINGLE PROTEIN | CHEMBL3632465 | Scientific Literature | Bioorg Med Chem Lett | 2015 | 1 | <rdkit.DataStructs.cDataStructs.ExplicitBitVect object at 0x000001D1B3D56C00> | G2
CHEMBL3909778 |  | 394.46 | 3.64 | CC(O)CCOc1cc2ncccc2cc1NC(=O)c1csc2cncnc12 | IC50 | '=' | nM | 33 | CHEMBL3887963 | In vitro IRAK-1 and IRAK-4 Assay: Purified recombinant IRAK-4 protein was incubated with 250 uM synthetic peptide(KKARFSRFAGSSPSQSSMVAR) in 30 ul of kinase buffer including (20 mM MOPS pH7.2, 25 mM beta glycerol phosphate, 5 mM EGTA, 1 mM sodium orthovanadate, 1 mM DTT, 50 uM ATP, 20 mM MgCl2, 10 uCi gamma-33P, 0.1% BSA) for the indicated time. For purified recombinant IRAK-1 protein kinase assay, 50 uM ATP was used. A 25 ul aliquot of the reaction mixture was transferred on to p81 phosphocellulose squares (Upstate Biotechnology, Lake Placid, N.Y.). The assay squares were washed three times with 0.75% phosphoric acid and once with acetone. Enzyme activity was measured by determining the bound radioactivity by liquid scintillation counting. | BAO_0000357 | single protein format | Homo sapiens | CHEMBL3778 | Interleukin-1 receptor-associated kinase 4 | Homo sapiens | SINGLE PROTEIN | CHEMBL3886519 | BindingDB Database |  | 2016 | 1 | <rdkit.DataStructs.cDataStructs.ExplicitBitVect object at 0x000001D1B3D55BD0> | G2
CHEMBL4569648 |  | 372.43 | 3.52 | O=C(Nc1cc2cccnc2cc1N1CCCCC1)c1cnn2cccnc12 | Ki | '=' | nM | 8 | CHEMBL4360009 | Inhibition of recombinant IRAK4 (unknown origin) using KKARFSRFAGSSPSQSSMVAR as substrate in presence of [gamma33P]-ATP by liquid scintillation counting method | BAO_0000357 | single protein format | Homo sapiens | CHEMBL3778 | Interleukin-1 receptor-associated kinase 4 | Homo sapiens | SINGLE PROTEIN | CHEMBL4359811 | Scientific Literature | J Med Chem | 2019 | 1 | <rdkit.DataStructs.cDataStructs.ExplicitBitVect object at 0x000001D1B3D55B60> | G2
CHEMBL3590477 |  | 379.43 | 1.27 | Cn1cc(NC(=O)c2cnn3ccc(N[C@@H]4CCCC[C@@H]4N)nc23)c(C#N)n1 | IC50 | '=' | nM | 12 | CHEMBL3637447 | Inhibition of IRAK4 in human PBMC | BAO_0000357 | single protein format | Homo sapiens | CHEMBL3778 | Interleukin-1 receptor-associated kinase 4 | Homo sapiens | SINGLE PROTEIN | CHEMBL3632465 | Scientific Literature | Bioorg Med Chem Lett | 2015 | 1 | <rdkit.DataStructs.cDataStructs.ExplicitBitVect object at 0x000001D1B3D55AF0> | G2
CHEMBL3634507 |  | 390.4 | 1.82 | Cn1cc(NC(=O)c2ccc3cnc(N[C@@H]4CCCNC4)nn23)c(C(F)F)n1 | IC50 | '=' | nM | 24 | CHEMBL3637447 | Inhibition of IRAK4 in human PBMC | BAO_0000357 | single protein format | Homo sapiens | CHEMBL3778 | Interleukin-1 receptor-associated kinase 4 | Homo sapiens | SINGLE PROTEIN | CHEMBL3632465 | Scientific Literature | Bioorg Med Chem Lett | 2015 | 1 | <rdkit.DataStructs.cDataStructs.ExplicitBitVect object at 0x000001D1B3D55930> | G2
CHEMBL4110998 |  | 505.45 | 2.46 | CC(C)Nc1cc(-n2ncc3cc(C#N)cnc32)ncc1C(=O)NC[C@@H](F)C(C)(C)OP(=O)(O)O | IC50 | '=' | nM | 14.7 | CHEMBL3887118 | Inhibition Assay: The assays were performed in U-bottom 384-well plates. The final assay volume was 30 L prepared from 15 L additions of enzyme and substrates (fluoresceinated peptide and ATP) and test compounds in assay buffer (20 mM HEPES pH 7.2, 10 mM MgCl2, 0.015% Brij 35 and 4 mM DTT). The reaction was initiated by the combination of IRAK4 with substrates and test compounds. The reaction mixture was incubated at room temperature for 60 min. and terminated by adding 45 μL of 35 mM EDTA to each sample. The reaction mixture was analyzed on the Caliper LABCHIP® 3000 (Caliper, Hopkinton, Mass.) by electrophoretic separation of the fluorescent substrate and phosphorylated product. Inhibition data were calculated by comparison to no enzyme control reactions for 100% inhibition and vehicle-only reactions for 0% inhibition. The final concentrations of reagents in the assays are ATP, 500 μM; FL-IPTSPITTTYFFFKKK peptide 1.5 μM; IRAK4, 0.6 nM; and DMSO, 1.6%. | BAO_0000357 | single protein format | Homo sapiens | CHEMBL3778 | Interleukin-1 receptor-associated kinase 4 | Homo sapiens | SINGLE PROTEIN | CHEMBL3886172 | BindingDB Database |  | 2015 | 1 | <rdkit.DataStructs.cDataStructs.ExplicitBitVect object at 0x000001D1B3D554D0> | G2
CHEMBL4115550 |  | 478.96 | 2.74 | CC(C)C(O)CNc1cc(-n2ncc3cc(Cl)cnc32)ncc1C(=O)NC[C@@H](F)C(C)(C)O | IC50 | '=' | nM | 17.5 | CHEMBL3887118 | Inhibition Assay: The assays were performed in U-bottom 384-well plates. The final assay volume was 30 L prepared from 15 L additions of enzyme and substrates (fluoresceinated peptide and ATP) and test compounds in assay buffer (20 mM HEPES pH 7.2, 10 mM MgCl2, 0.015% Brij 35 and 4 mM DTT). The reaction was initiated by the combination of IRAK4 with substrates and test compounds. The reaction mixture was incubated at room temperature for 60 min. and terminated by adding 45 μL of 35 mM EDTA to each sample. The reaction mixture was analyzed on the Caliper LABCHIP® 3000 (Caliper, Hopkinton, Mass.) by electrophoretic separation of the fluorescent substrate and phosphorylated product. Inhibition data were calculated by comparison to no enzyme control reactions for 100% inhibition and vehicle-only reactions for 0% inhibition. The final concentrations of reagents in the assays are ATP, 500 μM; FL-IPTSPITTTYFFFKKK peptide 1.5 μM; IRAK4, 0.6 nM; and DMSO, 1.6%. | BAO_0000357 | single protein format | Homo sapiens | CHEMBL3778 | Interleukin-1 receptor-associated kinase 4 | Homo sapiens | SINGLE PROTEIN | CHEMBL3886172 | BindingDB Database |  | 2015 | 1 | <rdkit.DataStructs.cDataStructs.ExplicitBitVect object at 0x000001D1B3D55230> | G2
CHEMBL4791626 |  | 435.45 | 3.49 | CN(C)CCn1cc2cc(NC(=O)c3cccc(C(F)(F)F)n3)c(C(C)(C)O)cc2n1 | IC50 | '=' | nM | 0.55 | CHEMBL4678083 | Inhibition of IRAK4 (unknown origin) | BAO_0000357 | single protein format | Homo sapiens | CHEMBL3778 | Interleukin-1 receptor-associated kinase 4 | Homo sapiens | SINGLE PROTEIN | CHEMBL4673322 | Scientific Literature | Bioorg Med Chem Lett | 2021 | 1 | <rdkit.DataStructs.cDataStructs.ExplicitBitVect object at 0x000001D1B3D54BA0> | G2
CHEMBL4782801 |  | 450.46 | 4.09 | CC(C)(O)CCn1cc2cc(NC(=O)c3cccc(C(F)(F)F)n3)c(C(C)(C)O)cc2n1 | IC50 | '=' | nM | 8.6 | CHEMBL4678083 | Inhibition of IRAK4 (unknown origin) | BAO_0000357 | single protein format | Homo sapiens | CHEMBL3778 | Interleukin-1 receptor-associated kinase 4 | Homo sapiens | SINGLE PROTEIN | CHEMBL4673322 | Scientific Literature | Bioorg Med Chem Lett | 2021 | 1 | <rdkit.DataStructs.cDataStructs.ExplicitBitVect object at 0x000001D1B3D54120> | G2
CHEMBL4061801 |  | 343.38 | 1.49 | COc1cc2c(OC[C@H]3NC(=O)[C@H](C)[C@H]3C)nccc2cc1C(N)=O | IC50 | '=' | nM | 87.1 | CHEMBL4015947 | Inhibition of IRAK4 in human PBMC assessed as reduction in R848-stimulated TNF alpha production after 3 hrs | BAO_0000357 | single protein format | Homo sapiens | CHEMBL3778 | Interleukin-1 receptor-associated kinase 4 | Homo sapiens | SINGLE PROTEIN | CHEMBL4014327 | Scientific Literature | J Med Chem | 2017 | 1 | <rdkit.DataStructs.cDataStructs.ExplicitBitVect object at 0x000001D1B3D540B0> | G2
CHEMBL3353185 |  | 277.35 | 2.38 | CN(C)[C@H]1CC[C@H](Nc2ncnc3[nH]cc(F)c23)CC1 | IC50 | '=' | nM | 100 | CHEMBL3380178 | Inhibition of N-terminal GST-fused full-length human IRAK4 (1 to 460 amino acids) assessed as reduction in phosphorylated substrates by Caliper assay | BAO_0000357 | single protein format | Homo sapiens | CHEMBL3778 | Interleukin-1 receptor-associated kinase 4 | Homo sapiens | SINGLE PROTEIN | CHEMBL3351266 | Scientific Literature | J Med Chem | 2015 | 1 | <rdkit.DataStructs.cDataStructs.ExplicitBitVect object at 0x000001D1B3D57ED0> | G2
CHEMBL3634513 |  | 388.86 | 2.05 | Cn1cc(NC(=O)c2ccc3cnc(N[C@@H]4CCCC[C@@H]4N)nn23)c(Cl)n1 | IC50 | '=' | nM | 1 | CHEMBL3637446 | Inhibition of IRAK4 (unknown origin) | BAO_0000357 | single protein format | Homo sapiens | CHEMBL3778 | Interleukin-1 receptor-associated kinase 4 | Homo sapiens | SINGLE PROTEIN | CHEMBL3632465 | Scientific Literature | Bioorg Med Chem Lett | 2015 | 1 | <rdkit.DataStructs.cDataStructs.ExplicitBitVect object at 0x000001D1B3D577D0> | G2
CHEMBL5082351 |  | 397.45 | 3.25 | CC(C)Nc1c(C(=O)NC[C@@H](F)C(C)(C)O)cnc2c1[nH]c1cc(C#N)ccc12 | IC50 | '=' | nM | 2 | CHEMBL5042338 | Inhibition of IRAK4 (unknown origin) using FL- IPTSPITTTYFFFKKK peptide as substrate in presence of ATP incubated for 60 mins by fluorescence assay | BAO_0000357 | single protein format | Homo sapiens | CHEMBL3778 | Interleukin-1 receptor-associated kinase 4 | Homo sapiens | SINGLE PROTEIN | CHEMBL5038673 | Scientific Literature | ACS Med Chem Lett | 2022 | 1 | <rdkit.DataStructs.cDataStructs.ExplicitBitVect object at 0x000001D1B3D57680> | G2
CHEMBL4108464 |  | 509.52 | 2.83 | CC(C)(O)[C@H](F)CNC(=O)c1cnc(-n2ncc3cc(C#N)cnc32)cc1Nc1cnn(CCCF)c1 | IC50 | '=' | nM | 2.4 | CHEMBL3887118 | Inhibition Assay: The assays were performed in U-bottom 384-well plates. The final assay volume was 30 L prepared from 15 L additions of enzyme and substrates (fluoresceinated peptide and ATP) and test compounds in assay buffer (20 mM HEPES pH 7.2, 10 mM MgCl2, 0.015% Brij 35 and 4 mM DTT). The reaction was initiated by the combination of IRAK4 with substrates and test compounds. The reaction mixture was incubated at room temperature for 60 min. and terminated by adding 45 μL of 35 mM EDTA to each sample. The reaction mixture was analyzed on the Caliper LABCHIP® 3000 (Caliper, Hopkinton, Mass.) by electrophoretic separation of the fluorescent substrate and phosphorylated product. Inhibition data were calculated by comparison to no enzyme control reactions for 100% inhibition and vehicle-only reactions for 0% inhibition. The final concentrations of reagents in the assays are ATP, 500 μM; FL-IPTSPITTTYFFFKKK peptide 1.5 μM; IRAK4, 0.6 nM; and DMSO, 1.6%. | BAO_0000357 | single protein format | Homo sapiens | CHEMBL3778 | Interleukin-1 receptor-associated kinase 4 | Homo sapiens | SINGLE PROTEIN | CHEMBL3886172 | BindingDB Database |  | 2015 | 1 | <rdkit.DataStructs.cDataStructs.ExplicitBitVect object at 0x000001D1B3D57530> | G2
CHEMBL3932684 |  | 404.52 | 3.14 | O=c1[nH]c(N2CCCCC2)nc(NC2CCCNC2)c1-c1ccc2ccccc2n1 | IC50 | '=' | nM | 54 | CHEMBL3887893 | IMAP technology (Molecular Devices): A 20 ul reaction mixture contains 10 mM TriHCl, pH 7.2, 0.5 nM GST tagged IRAK4 (SignalChem), 100 nM fluorescent peptide substrate (RP7030, Molecular Devices), 100 uM ATP, 1 mM DTT, 1 mM MgCl2, and 0.01% Tween 20. The reaction is initiated by the addition of ATP. After incubation for 30 minutes at 25° C., 60 ul of Progressive IMAP Reagent (Molecular Devices) is added to stop the reaction. Change in RP7030's FP is determined by a FP reader (Analyst HT, LJL BioSystems). | BAO_0000357 | single protein format | Homo sapiens | CHEMBL3778 | Interleukin-1 receptor-associated kinase 4 | Homo sapiens | SINGLE PROTEIN | CHEMBL3886492 | BindingDB Database |  | 2015 | 1 | <rdkit.DataStructs.cDataStructs.ExplicitBitVect object at 0x000001D1B3D56DC0> | G2
CHEMBL5074470 |  | 390.49 | 3.14 | CC(C)Nc1c(C(=O)NCCC2CCNC2)cnc2c1[nH]c1cc(C#N)ccc12 | IC50 | '=' | nM | 1.9 | CHEMBL5042338 | Inhibition of IRAK4 (unknown origin) using FL- IPTSPITTTYFFFKKK peptide as substrate in presence of ATP incubated for 60 mins by fluorescence assay | BAO_0000357 | single protein format | Homo sapiens | CHEMBL3778 | Interleukin-1 receptor-associated kinase 4 | Homo sapiens | SINGLE PROTEIN | CHEMBL5038673 | Scientific Literature | ACS Med Chem Lett | 2022 | 1 | <rdkit.DataStructs.cDataStructs.ExplicitBitVect object at 0x000001D1B3D56CE0> | G2
CHEMBL5088802 |  | 400.49 | 3.59 | CC(C)Nc1c(-c2cn(C3CCNCC3)nn2)cnc2c1[nH]c1cc(C#N)ccc12 | IC50 | '=' | nM | 1.5 | CHEMBL5042338 | Inhibition of IRAK4 (unknown origin) using FL- IPTSPITTTYFFFKKK peptide as substrate in presence of ATP incubated for 60 mins by fluorescence assay | BAO_0000357 | single protein format | Homo sapiens | CHEMBL3778 | Interleukin-1 receptor-associated kinase 4 | Homo sapiens | SINGLE PROTEIN | CHEMBL5038673 | Scientific Literature | ACS Med Chem Lett | 2022 | 1 | <rdkit.DataStructs.cDataStructs.ExplicitBitVect object at 0x000001D1B3D56C70> | G2
CHEMBL3933351 |  | 425.47 | 2.35 | CC(C)Nc1cc(-n2ncc3cc(C#N)cnc32)ncc1C(=O)NC[C@H](F)C(C)(C)O | IC50 | '=' | nM | 10.4 | CHEMBL3887118 | Inhibition Assay: The assays were performed in U-bottom 384-well plates. The final assay volume was 30 L prepared from 15 L additions of enzyme and substrates (fluoresceinated peptide and ATP) and test compounds in assay buffer (20 mM HEPES pH 7.2, 10 mM MgCl2, 0.015% Brij 35 and 4 mM DTT). The reaction was initiated by the combination of IRAK4 with substrates and test compounds. The reaction mixture was incubated at room temperature for 60 min. and terminated by adding 45 μL of 35 mM EDTA to each sample. The reaction mixture was analyzed on the Caliper LABCHIP® 3000 (Caliper, Hopkinton, Mass.) by electrophoretic separation of the fluorescent substrate and phosphorylated product. Inhibition data were calculated by comparison to no enzyme control reactions for 100% inhibition and vehicle-only reactions for 0% inhibition. The final concentrations of reagents in the assays are ATP, 500 μM; FL-IPTSPITTTYFFFKKK peptide 1.5 μM; IRAK4, 0.6 nM; and DMSO, 1.6%. | BAO_0000357 | single protein format | Homo sapiens | CHEMBL3778 | Interleukin-1 receptor-associated kinase 4 | Homo sapiens | SINGLE PROTEIN | CHEMBL3886172 | BindingDB Database |  | 2015 | 1 | <rdkit.DataStructs.cDataStructs.ExplicitBitVect object at 0x000001D1B3D567A0> | G2
CHEMBL3977923 |  | 474.57 | 2.88 | CC(C)Nc1cc(-n2ncc3cc(C#N)cnc32)ncc1C(=O)NC1CCN(C(=O)C(C)C)CC1 | IC50 | '=' | nM | 18.6 | CHEMBL3887118 | Inhibition Assay: The assays were performed in U-bottom 384-well plates. The final assay volume was 30 L prepared from 15 L additions of enzyme and substrates (fluoresceinated peptide and ATP) and test compounds in assay buffer (20 mM HEPES pH 7.2, 10 mM MgCl2, 0.015% Brij 35 and 4 mM DTT). The reaction was initiated by the combination of IRAK4 with substrates and test compounds. The reaction mixture was incubated at room temperature for 60 min. and terminated by adding 45 μL of 35 mM EDTA to each sample. The reaction mixture was analyzed on the Caliper LABCHIP® 3000 (Caliper, Hopkinton, Mass.) by electrophoretic separation of the fluorescent substrate and phosphorylated product. Inhibition data were calculated by comparison to no enzyme control reactions for 100% inhibition and vehicle-only reactions for 0% inhibition. The final concentrations of reagents in the assays are ATP, 500 μM; FL-IPTSPITTTYFFFKKK peptide 1.5 μM; IRAK4, 0.6 nM; and DMSO, 1.6%. | BAO_0000357 | single protein format | Homo sapiens | CHEMBL3778 | Interleukin-1 receptor-associated kinase 4 | Homo sapiens | SINGLE PROTEIN | CHEMBL3886172 | BindingDB Database |  | 2015 | 1 | <rdkit.DataStructs.cDataStructs.ExplicitBitVect object at 0x000001D1B3D56650> | G2
CHEMBL4110687 |  | 477.57 | 4.87 | CC(C)Nc1cc(-n2ccc3cc(C#N)cnc32)ncc1C(=O)N[C@@H]1CC=C(c2ccncc2)CC1 | IC50 | '=' | nM | 5.5 | CHEMBL3887118 | Inhibition Assay: The assays were performed in U-bottom 384-well plates. The final assay volume was 30 L prepared from 15 L additions of enzyme and substrates (fluoresceinated peptide and ATP) and test compounds in assay buffer (20 mM HEPES pH 7.2, 10 mM MgCl2, 0.015% Brij 35 and 4 mM DTT). The reaction was initiated by the combination of IRAK4 with substrates and test compounds. The reaction mixture was incubated at room temperature for 60 min. and terminated by adding 45 μL of 35 mM EDTA to each sample. The reaction mixture was analyzed on the Caliper LABCHIP® 3000 (Caliper, Hopkinton, Mass.) by electrophoretic separation of the fluorescent substrate and phosphorylated product. Inhibition data were calculated by comparison to no enzyme control reactions for 100% inhibition and vehicle-only reactions for 0% inhibition. The final concentrations of reagents in the assays are ATP, 500 μM; FL-IPTSPITTTYFFFKKK peptide 1.5 μM; IRAK4, 0.6 nM; and DMSO, 1.6%. | BAO_0000357 | single protein format | Homo sapiens | CHEMBL3778 | Interleukin-1 receptor-associated kinase 4 | Homo sapiens | SINGLE PROTEIN | CHEMBL3886172 | BindingDB Database |  | 2015 | 1 | <rdkit.DataStructs.cDataStructs.ExplicitBitVect object at 0x000001D1B3D56490> | G2
CHEMBL3894635 |  | 458.53 | 2.3 | CNC(=O)[C@H]1CC[C@H](NC(=O)c2cnc(-n3ncc4cc(C#N)cnc43)cc2NC2CC2)CC1 | IC50 | '=' | nM | 8.3 | CHEMBL3887118 | Inhibition Assay: The assays were performed in U-bottom 384-well plates. The final assay volume was 30 L prepared from 15 L additions of enzyme and substrates (fluoresceinated peptide and ATP) and test compounds in assay buffer (20 mM HEPES pH 7.2, 10 mM MgCl2, 0.015% Brij 35 and 4 mM DTT). The reaction was initiated by the combination of IRAK4 with substrates and test compounds. The reaction mixture was incubated at room temperature for 60 min. and terminated by adding 45 μL of 35 mM EDTA to each sample. The reaction mixture was analyzed on the Caliper LABCHIP® 3000 (Caliper, Hopkinton, Mass.) by electrophoretic separation of the fluorescent substrate and phosphorylated product. Inhibition data were calculated by comparison to no enzyme control reactions for 100% inhibition and vehicle-only reactions for 0% inhibition. The final concentrations of reagents in the assays are ATP, 500 μM; FL-IPTSPITTTYFFFKKK peptide 1.5 μM; IRAK4, 0.6 nM; and DMSO, 1.6%. | BAO_0000357 | single protein format | Homo sapiens | CHEMBL3778 | Interleukin-1 receptor-associated kinase 4 | Homo sapiens | SINGLE PROTEIN | CHEMBL3886172 | BindingDB Database |  | 2015 | 1 | <rdkit.DataStructs.cDataStructs.ExplicitBitVect object at 0x000001D1B3D562D0> | G2
CHEMBL4110124 |  | 533.61 | 3.02 | CC(C)(O)[C@H](F)CNC(=O)c1cnc(-n2ncc3cc(C#N)cnc32)cc1NC12CC3CC(CC(O)(C3)C1)C2 | IC50 | '=' | nM | 2.1 | CHEMBL3887118 | Inhibition Assay: The assays were performed in U-bottom 384-well plates. The final assay volume was 30 L prepared from 15 L additions of enzyme and substrates (fluoresceinated peptide and ATP) and test compounds in assay buffer (20 mM HEPES pH 7.2, 10 mM MgCl2, 0.015% Brij 35 and 4 mM DTT). The reaction was initiated by the combination of IRAK4 with substrates and test compounds. The reaction mixture was incubated at room temperature for 60 min. and terminated by adding 45 μL of 35 mM EDTA to each sample. The reaction mixture was analyzed on the Caliper LABCHIP® 3000 (Caliper, Hopkinton, Mass.) by electrophoretic separation of the fluorescent substrate and phosphorylated product. Inhibition data were calculated by comparison to no enzyme control reactions for 100% inhibition and vehicle-only reactions for 0% inhibition. The final concentrations of reagents in the assays are ATP, 500 μM; FL-IPTSPITTTYFFFKKK peptide 1.5 μM; IRAK4, 0.6 nM; and DMSO, 1.6%. | BAO_0000357 | single protein format | Homo sapiens | CHEMBL3778 | Interleukin-1 receptor-associated kinase 4 | Homo sapiens | SINGLE PROTEIN | CHEMBL3886172 | BindingDB Database |  | 2015 | 1 | <rdkit.DataStructs.cDataStructs.ExplicitBitVect object at 0x000001D1B3D55A80> | G2
CHEMBL4110216 |  | 488.52 | 3.37 | CC(C)(O)[C@H](F)CNC(=O)c1cnc(-n2ccc3cc(C#N)cnc32)cc1Nc1cccc(CO)c1 | IC50 | '=' | nM | 1.5 | CHEMBL3887118 | Inhibition Assay: The assays were performed in U-bottom 384-well plates. The final assay volume was 30 L prepared from 15 L additions of enzyme and substrates (fluoresceinated peptide and ATP) and test compounds in assay buffer (20 mM HEPES pH 7.2, 10 mM MgCl2, 0.015% Brij 35 and 4 mM DTT). The reaction was initiated by the combination of IRAK4 with substrates and test compounds. The reaction mixture was incubated at room temperature for 60 min. and terminated by adding 45 μL of 35 mM EDTA to each sample. The reaction mixture was analyzed on the Caliper LABCHIP® 3000 (Caliper, Hopkinton, Mass.) by electrophoretic separation of the fluorescent substrate and phosphorylated product. Inhibition data were calculated by comparison to no enzyme control reactions for 100% inhibition and vehicle-only reactions for 0% inhibition. The final concentrations of reagents in the assays are ATP, 500 μM; FL-IPTSPITTTYFFFKKK peptide 1.5 μM; IRAK4, 0.6 nM; and DMSO, 1.6%. | BAO_0000357 | single protein format | Homo sapiens | CHEMBL3778 | Interleukin-1 receptor-associated kinase 4 | Homo sapiens | SINGLE PROTEIN | CHEMBL3886172 | BindingDB Database |  | 2015 | 1 | <rdkit.DataStructs.cDataStructs.ExplicitBitVect object at 0x000001D1B3D55770> | G2
CHEMBL3954925 |  | 433.52 | 3.19 | COC1CCC(NC(=O)c2cnc(-n3ncc4cc(C#N)cnc43)cc2NC(C)C)CC1 | IC50 | '=' | nM | 3.4 | CHEMBL3887118 | Inhibition Assay: The assays were performed in U-bottom 384-well plates. The final assay volume was 30 L prepared from 15 L additions of enzyme and substrates (fluoresceinated peptide and ATP) and test compounds in assay buffer (20 mM HEPES pH 7.2, 10 mM MgCl2, 0.015% Brij 35 and 4 mM DTT). The reaction was initiated by the combination of IRAK4 with substrates and test compounds. The reaction mixture was incubated at room temperature for 60 min. and terminated by adding 45 μL of 35 mM EDTA to each sample. The reaction mixture was analyzed on the Caliper LABCHIP® 3000 (Caliper, Hopkinton, Mass.) by electrophoretic separation of the fluorescent substrate and phosphorylated product. Inhibition data were calculated by comparison to no enzyme control reactions for 100% inhibition and vehicle-only reactions for 0% inhibition. The final concentrations of reagents in the assays are ATP, 500 μM; FL-IPTSPITTTYFFFKKK peptide 1.5 μM; IRAK4, 0.6 nM; and DMSO, 1.6%. | BAO_0000357 | single protein format | Homo sapiens | CHEMBL3778 | Interleukin-1 receptor-associated kinase 4 | Homo sapiens | SINGLE PROTEIN | CHEMBL3886172 | BindingDB Database |  | 2015 | 1 | <rdkit.DataStructs.cDataStructs.ExplicitBitVect object at 0x000001D1B3D55460> | G2
CHEMBL3947755 |  | 424.48 | 2.95 | CC(C)Nc1cc(-n2ccc3cc(C#N)cnc32)ncc1C(=O)NC[C@H](F)C(C)(C)O | IC50 | '=' | nM | 2.6 | CHEMBL3887118 | Inhibition Assay: The assays were performed in U-bottom 384-well plates. The final assay volume was 30 L prepared from 15 L additions of enzyme and substrates (fluoresceinated peptide and ATP) and test compounds in assay buffer (20 mM HEPES pH 7.2, 10 mM MgCl2, 0.015% Brij 35 and 4 mM DTT). The reaction was initiated by the combination of IRAK4 with substrates and test compounds. The reaction mixture was incubated at room temperature for 60 min. and terminated by adding 45 μL of 35 mM EDTA to each sample. The reaction mixture was analyzed on the Caliper LABCHIP® 3000 (Caliper, Hopkinton, Mass.) by electrophoretic separation of the fluorescent substrate and phosphorylated product. Inhibition data were calculated by comparison to no enzyme control reactions for 100% inhibition and vehicle-only reactions for 0% inhibition. The final concentrations of reagents in the assays are ATP, 500 μM; FL-IPTSPITTTYFFFKKK peptide 1.5 μM; IRAK4, 0.6 nM; and DMSO, 1.6%. | BAO_0000357 | single protein format | Homo sapiens | CHEMBL3778 | Interleukin-1 receptor-associated kinase 4 | Homo sapiens | SINGLE PROTEIN | CHEMBL3886172 | BindingDB Database |  | 2015 | 1 | <rdkit.DataStructs.cDataStructs.ExplicitBitVect object at 0x000001D1B3D552A0> | G2
CHEMBL4112418 |  | 486.53 | 2.66 | CC(C)(F)CCNc1cc(-n2ncc3cc(C#N)c(N)nc32)ncc1C(=O)NC[C@@H](F)C(C)(C)O | IC50 | '=' | nM | 4.8 | CHEMBL3887118 | Inhibition Assay: The assays were performed in U-bottom 384-well plates. The final assay volume was 30 L prepared from 15 L additions of enzyme and substrates (fluoresceinated peptide and ATP) and test compounds in assay buffer (20 mM HEPES pH 7.2, 10 mM MgCl2, 0.015% Brij 35 and 4 mM DTT). The reaction was initiated by the combination of IRAK4 with substrates and test compounds. The reaction mixture was incubated at room temperature for 60 min. and terminated by adding 45 μL of 35 mM EDTA to each sample. The reaction mixture was analyzed on the Caliper LABCHIP® 3000 (Caliper, Hopkinton, Mass.) by electrophoretic separation of the fluorescent substrate and phosphorylated product. Inhibition data were calculated by comparison to no enzyme control reactions for 100% inhibition and vehicle-only reactions for 0% inhibition. The final concentrations of reagents in the assays are ATP, 500 μM; FL-IPTSPITTTYFFFKKK peptide 1.5 μM; IRAK4, 0.6 nM; and DMSO, 1.6%. | BAO_0000357 | single protein format | Homo sapiens | CHEMBL3778 | Interleukin-1 receptor-associated kinase 4 | Homo sapiens | SINGLE PROTEIN | CHEMBL3886172 | BindingDB Database |  | 2015 | 1 | <rdkit.DataStructs.cDataStructs.ExplicitBitVect object at 0x000001D1B3D55150> | G2
CHEMBL4107696 |  | 463.94 | 3.1 | CC(C)(O)CNc1cc(-n2ccc3cc(Cl)cnc32)ncc1C(=O)NC[C@@H](F)C(C)(C)O | IC50 | '=' | nM | 2.1 | CHEMBL3887118 | Inhibition Assay: The assays were performed in U-bottom 384-well plates. The final assay volume was 30 L prepared from 15 L additions of enzyme and substrates (fluoresceinated peptide and ATP) and test compounds in assay buffer (20 mM HEPES pH 7.2, 10 mM MgCl2, 0.015% Brij 35 and 4 mM DTT). The reaction was initiated by the combination of IRAK4 with substrates and test compounds. The reaction mixture was incubated at room temperature for 60 min. and terminated by adding 45 μL of 35 mM EDTA to each sample. The reaction mixture was analyzed on the Caliper LABCHIP® 3000 (Caliper, Hopkinton, Mass.) by electrophoretic separation of the fluorescent substrate and phosphorylated product. Inhibition data were calculated by comparison to no enzyme control reactions for 100% inhibition and vehicle-only reactions for 0% inhibition. The final concentrations of reagents in the assays are ATP, 500 μM; FL-IPTSPITTTYFFFKKK peptide 1.5 μM; IRAK4, 0.6 nM; and DMSO, 1.6%. | BAO_0000357 | single protein format | Homo sapiens | CHEMBL3778 | Interleukin-1 receptor-associated kinase 4 | Homo sapiens | SINGLE PROTEIN | CHEMBL3886172 | BindingDB Database |  | 2015 | 1 | <rdkit.DataStructs.cDataStructs.ExplicitBitVect object at 0x000001D1B3D550E0> | G2
CHEMBL4115545 |  | 464.46 | 2.13 | CC(C)(O)[C@H](F)CNC(=O)c1cnc(-n2ncc3cc(C#N)cnc32)cc1NCc1cocn1 | IC50 | '=' | nM | 15.2 | CHEMBL3887118 | Inhibition Assay: The assays were performed in U-bottom 384-well plates. The final assay volume was 30 L prepared from 15 L additions of enzyme and substrates (fluoresceinated peptide and ATP) and test compounds in assay buffer (20 mM HEPES pH 7.2, 10 mM MgCl2, 0.015% Brij 35 and 4 mM DTT). The reaction was initiated by the combination of IRAK4 with substrates and test compounds. The reaction mixture was incubated at room temperature for 60 min. and terminated by adding 45 μL of 35 mM EDTA to each sample. The reaction mixture was analyzed on the Caliper LABCHIP® 3000 (Caliper, Hopkinton, Mass.) by electrophoretic separation of the fluorescent substrate and phosphorylated product. Inhibition data were calculated by comparison to no enzyme control reactions for 100% inhibition and vehicle-only reactions for 0% inhibition. The final concentrations of reagents in the assays are ATP, 500 μM; FL-IPTSPITTTYFFFKKK peptide 1.5 μM; IRAK4, 0.6 nM; and DMSO, 1.6%. | BAO_0000357 | single protein format | Homo sapiens | CHEMBL3778 | Interleukin-1 receptor-associated kinase 4 | Homo sapiens | SINGLE PROTEIN | CHEMBL3886172 | BindingDB Database |  | 2015 | 1 | <rdkit.DataStructs.cDataStructs.ExplicitBitVect object at 0x000001D1B3D55000> | G2
CHEMBL3897707 |  | 396.43 | 2.78 | CO[C@H](F)CNC(=O)c1cnc(-n2ncc3cc(C#N)ccc32)cc1NC(C)C | IC50 | '=' | nM | 8.9 | CHEMBL3887118 | Inhibition Assay: The assays were performed in U-bottom 384-well plates. The final assay volume was 30 L prepared from 15 L additions of enzyme and substrates (fluoresceinated peptide and ATP) and test compounds in assay buffer (20 mM HEPES pH 7.2, 10 mM MgCl2, 0.015% Brij 35 and 4 mM DTT). The reaction was initiated by the combination of IRAK4 with substrates and test compounds. The reaction mixture was incubated at room temperature for 60 min. and terminated by adding 45 μL of 35 mM EDTA to each sample. The reaction mixture was analyzed on the Caliper LABCHIP® 3000 (Caliper, Hopkinton, Mass.) by electrophoretic separation of the fluorescent substrate and phosphorylated product. Inhibition data were calculated by comparison to no enzyme control reactions for 100% inhibition and vehicle-only reactions for 0% inhibition. The final concentrations of reagents in the assays are ATP, 500 μM; FL-IPTSPITTTYFFFKKK peptide 1.5 μM; IRAK4, 0.6 nM; and DMSO, 1.6%. | BAO_0000357 | single protein format | Homo sapiens | CHEMBL3778 | Interleukin-1 receptor-associated kinase 4 | Homo sapiens | SINGLE PROTEIN | CHEMBL3886172 | BindingDB Database |  | 2015 | 1 | <rdkit.DataStructs.cDataStructs.ExplicitBitVect object at 0x000001D1B3D54EB0> | G2
CHEMBL3973967 |  | 447.5 | 2.19 | CO[C@H]1CC[C@H](NC(=O)c2cnc(-n3ncc4cc(C#N)cnc43)cc2NC2COC2)CC1 | IC50 | '=' | nM | 13.4 | CHEMBL3887118 | Inhibition Assay: The assays were performed in U-bottom 384-well plates. The final assay volume was 30 L prepared from 15 L additions of enzyme and substrates (fluoresceinated peptide and ATP) and test compounds in assay buffer (20 mM HEPES pH 7.2, 10 mM MgCl2, 0.015% Brij 35 and 4 mM DTT). The reaction was initiated by the combination of IRAK4 with substrates and test compounds. The reaction mixture was incubated at room temperature for 60 min. and terminated by adding 45 μL of 35 mM EDTA to each sample. The reaction mixture was analyzed on the Caliper LABCHIP® 3000 (Caliper, Hopkinton, Mass.) by electrophoretic separation of the fluorescent substrate and phosphorylated product. Inhibition data were calculated by comparison to no enzyme control reactions for 100% inhibition and vehicle-only reactions for 0% inhibition. The final concentrations of reagents in the assays are ATP, 500 μM; FL-IPTSPITTTYFFFKKK peptide 1.5 μM; IRAK4, 0.6 nM; and DMSO, 1.6%. | BAO_0000357 | single protein format | Homo sapiens | CHEMBL3778 | Interleukin-1 receptor-associated kinase 4 | Homo sapiens | SINGLE PROTEIN | CHEMBL3886172 | BindingDB Database |  | 2015 | 1 | <rdkit.DataStructs.cDataStructs.ExplicitBitVect object at 0x000001D1B3D54E40> | G2
CHEMBL4113386 |  | 440.57 | 2.83 | COC1CCN(c2nc(N[C@@H]3CCCNC3)c(-c3nc4ccccc4s3)c(=O)[nH]2)CC1 | IC50 | '=' | nM | 63 | CHEMBL3887893 | IMAP technology (Molecular Devices): A 20 ul reaction mixture contains 10 mM TriHCl, pH 7.2, 0.5 nM GST tagged IRAK4 (SignalChem), 100 nM fluorescent peptide substrate (RP7030, Molecular Devices), 100 uM ATP, 1 mM DTT, 1 mM MgCl2, and 0.01% Tween 20. The reaction is initiated by the addition of ATP. After incubation for 30 minutes at 25° C., 60 ul of Progressive IMAP Reagent (Molecular Devices) is added to stop the reaction. Change in RP7030's FP is determined by a FP reader (Analyst HT, LJL BioSystems). | BAO_0000357 | single protein format | Homo sapiens | CHEMBL3778 | Interleukin-1 receptor-associated kinase 4 | Homo sapiens | SINGLE PROTEIN | CHEMBL3886492 | BindingDB Database |  | 2015 | 1 | <rdkit.DataStructs.cDataStructs.ExplicitBitVect object at 0x000001D1B3D54AC0> | G2
CHEMBL3983208 |  | 420.52 | 1.97 | O=c1[nH]c(N2CC[C@H](CO)C2)nc(N[C@@H]2CCCNC2)c1-c1ccc2ccccc2n1 | IC50 | '=' | nM | 15 | CHEMBL3887893 | IMAP technology (Molecular Devices): A 20 ul reaction mixture contains 10 mM TriHCl, pH 7.2, 0.5 nM GST tagged IRAK4 (SignalChem), 100 nM fluorescent peptide substrate (RP7030, Molecular Devices), 100 uM ATP, 1 mM DTT, 1 mM MgCl2, and 0.01% Tween 20. The reaction is initiated by the addition of ATP. After incubation for 30 minutes at 25° C., 60 ul of Progressive IMAP Reagent (Molecular Devices) is added to stop the reaction. Change in RP7030's FP is determined by a FP reader (Analyst HT, LJL BioSystems). | BAO_0000357 | single protein format | Homo sapiens | CHEMBL3778 | Interleukin-1 receptor-associated kinase 4 | Homo sapiens | SINGLE PROTEIN | CHEMBL3886492 | BindingDB Database |  | 2015 | 1 | <rdkit.DataStructs.cDataStructs.ExplicitBitVect object at 0x000001D1B3D549E0> | G2
CHEMBL4109344 |  | 381.44 | 0.7 | N#Cc1ccc(-c2c(N[C@@H]3CCCNC3)nc(N3CCOCC3)[nH]c2=O)nc1 | IC50 | '=' | nM | 81 | CHEMBL3887893 | IMAP technology (Molecular Devices): A 20 ul reaction mixture contains 10 mM TriHCl, pH 7.2, 0.5 nM GST tagged IRAK4 (SignalChem), 100 nM fluorescent peptide substrate (RP7030, Molecular Devices), 100 uM ATP, 1 mM DTT, 1 mM MgCl2, and 0.01% Tween 20. The reaction is initiated by the addition of ATP. After incubation for 30 minutes at 25° C., 60 ul of Progressive IMAP Reagent (Molecular Devices) is added to stop the reaction. Change in RP7030's FP is determined by a FP reader (Analyst HT, LJL BioSystems). | BAO_0000357 | single protein format | Homo sapiens | CHEMBL3778 | Interleukin-1 receptor-associated kinase 4 | Homo sapiens | SINGLE PROTEIN | CHEMBL3886492 | BindingDB Database |  | 2015 | 1 | <rdkit.DataStructs.cDataStructs.ExplicitBitVect object at 0x000001D1B3D54900> | G2
CHEMBL4108838 |  | 456.55 | 2.7 | O=c1[nH]c(N2CCOCC2)nc(N[C@@H]2CCCNC2)c1-c1nc(-c2cccc(F)c2)cs1 | IC50 | '=' | nM | 40 | CHEMBL3887893 | IMAP technology (Molecular Devices): A 20 ul reaction mixture contains 10 mM TriHCl, pH 7.2, 0.5 nM GST tagged IRAK4 (SignalChem), 100 nM fluorescent peptide substrate (RP7030, Molecular Devices), 100 uM ATP, 1 mM DTT, 1 mM MgCl2, and 0.01% Tween 20. The reaction is initiated by the addition of ATP. After incubation for 30 minutes at 25° C., 60 ul of Progressive IMAP Reagent (Molecular Devices) is added to stop the reaction. Change in RP7030's FP is determined by a FP reader (Analyst HT, LJL BioSystems). | BAO_0000357 | single protein format | Homo sapiens | CHEMBL3778 | Interleukin-1 receptor-associated kinase 4 | Homo sapiens | SINGLE PROTEIN | CHEMBL3886492 | BindingDB Database |  | 2015 | 1 | <rdkit.DataStructs.cDataStructs.ExplicitBitVect object at 0x000001D1B3D54740> | G2
CHEMBL3893544 |  | 402.46 | 2.54 | CC(C)Nc1cc(-n2ncc3cc(C#N)c(N)nc32)ncc1C(=O)NC1C=CCC1 | IC50 | '=' | nM | 11.1 | CHEMBL3887118 | Inhibition Assay: The assays were performed in U-bottom 384-well plates. The final assay volume was 30 L prepared from 15 L additions of enzyme and substrates (fluoresceinated peptide and ATP) and test compounds in assay buffer (20 mM HEPES pH 7.2, 10 mM MgCl2, 0.015% Brij 35 and 4 mM DTT). The reaction was initiated by the combination of IRAK4 with substrates and test compounds. The reaction mixture was incubated at room temperature for 60 min. and terminated by adding 45 μL of 35 mM EDTA to each sample. The reaction mixture was analyzed on the Caliper LABCHIP® 3000 (Caliper, Hopkinton, Mass.) by electrophoretic separation of the fluorescent substrate and phosphorylated product. Inhibition data were calculated by comparison to no enzyme control reactions for 100% inhibition and vehicle-only reactions for 0% inhibition. The final concentrations of reagents in the assays are ATP, 500 μM; FL-IPTSPITTTYFFFKKK peptide 1.5 μM; IRAK4, 0.6 nM; and DMSO, 1.6%. | BAO_0000357 | single protein format | Homo sapiens | CHEMBL3778 | Interleukin-1 receptor-associated kinase 4 | Homo sapiens | SINGLE PROTEIN | CHEMBL3886172 | BindingDB Database |  | 2015 | 1 | <rdkit.DataStructs.cDataStructs.ExplicitBitVect object at 0x000001D1B3D544A0> | G2
CHEMBL4111627 |  | 515.48 | 3.71 | CC(C)(F)[C@H](F)CNC(=O)c1cnc(-n2cnc3cc(C#N)cnc32)cc1Nc1cnn(CC(F)F)c1 | IC50 | '=' | nM | 2.5 | CHEMBL3887118 | Inhibition Assay: The assays were performed in U-bottom 384-well plates. The final assay volume was 30 L prepared from 15 L additions of enzyme and substrates (fluoresceinated peptide and ATP) and test compounds in assay buffer (20 mM HEPES pH 7.2, 10 mM MgCl2, 0.015% Brij 35 and 4 mM DTT). The reaction was initiated by the combination of IRAK4 with substrates and test compounds. The reaction mixture was incubated at room temperature for 60 min. and terminated by adding 45 μL of 35 mM EDTA to each sample. The reaction mixture was analyzed on the Caliper LABCHIP® 3000 (Caliper, Hopkinton, Mass.) by electrophoretic separation of the fluorescent substrate and phosphorylated product. Inhibition data were calculated by comparison to no enzyme control reactions for 100% inhibition and vehicle-only reactions for 0% inhibition. The final concentrations of reagents in the assays are ATP, 500 μM; FL-IPTSPITTTYFFFKKK peptide 1.5 μM; IRAK4, 0.6 nM; and DMSO, 1.6%. | BAO_0000357 | single protein format | Homo sapiens | CHEMBL3778 | Interleukin-1 receptor-associated kinase 4 | Homo sapiens | SINGLE PROTEIN | CHEMBL3886172 | BindingDB Database |  | 2015 | 1 | <rdkit.DataStructs.cDataStructs.ExplicitBitVect object at 0x000001D1B3D54430> | G2
CHEMBL4520946 |  | 360.39 | 2.19 | CC[C@@H]1[C@H](F)C(=O)N[C@@H]1COc1cccc2cc(C(N)=O)c(OC)cc12 | IC50 | '=' | nM | 0.2 | CHEMBL4331758 | Inhibition of IRAK4 (unknown origin) | BAO_0000357 | single protein format | Homo sapiens | CHEMBL3778 | Interleukin-1 receptor-associated kinase 4 | Homo sapiens | SINGLE PROTEIN | CHEMBL4330088 | Scientific Literature | Eur J Med Chem | 2019 | 1 | <rdkit.DataStructs.cDataStructs.ExplicitBitVect object at 0x000001D1B3D54200> | G2
CHEMBL3900811 |  | 441.5 | 3.22 | CC(C)Nc1cc(-n2ncc3cc(C#N)cnc32)ncc1C(=O)Nc1ccc(N(C)C)nc1 | IC50 | '=' | nM | 6.9 | CHEMBL3887118 | Inhibition Assay: The assays were performed in U-bottom 384-well plates. The final assay volume was 30 L prepared from 15 L additions of enzyme and substrates (fluoresceinated peptide and ATP) and test compounds in assay buffer (20 mM HEPES pH 7.2, 10 mM MgCl2, 0.015% Brij 35 and 4 mM DTT). The reaction was initiated by the combination of IRAK4 with substrates and test compounds. The reaction mixture was incubated at room temperature for 60 min. and terminated by adding 45 μL of 35 mM EDTA to each sample. The reaction mixture was analyzed on the Caliper LABCHIP® 3000 (Caliper, Hopkinton, Mass.) by electrophoretic separation of the fluorescent substrate and phosphorylated product. Inhibition data were calculated by comparison to no enzyme control reactions for 100% inhibition and vehicle-only reactions for 0% inhibition. The final concentrations of reagents in the assays are ATP, 500 μM; FL-IPTSPITTTYFFFKKK peptide 1.5 μM; IRAK4, 0.6 nM; and DMSO, 1.6%. | BAO_0000357 | single protein format | Homo sapiens | CHEMBL3778 | Interleukin-1 receptor-associated kinase 4 | Homo sapiens | SINGLE PROTEIN | CHEMBL3886172 | BindingDB Database |  | 2015 | 1 | <rdkit.DataStructs.cDataStructs.ExplicitBitVect object at 0x000001D1B3D57C30> | G2
CHEMBL3978710 |  | 477.57 | 2.58 | CC(=O)N[C@H]1CC[C@H](NC(=O)c2cnc(-n3ccc4cncnc43)cc2NC2CCOCC2)CC1 | IC50 | '=' | nM | 4.9 | CHEMBL3887118 | Inhibition Assay: The assays were performed in U-bottom 384-well plates. The final assay volume was 30 L prepared from 15 L additions of enzyme and substrates (fluoresceinated peptide and ATP) and test compounds in assay buffer (20 mM HEPES pH 7.2, 10 mM MgCl2, 0.015% Brij 35 and 4 mM DTT). The reaction was initiated by the combination of IRAK4 with substrates and test compounds. The reaction mixture was incubated at room temperature for 60 min. and terminated by adding 45 μL of 35 mM EDTA to each sample. The reaction mixture was analyzed on the Caliper LABCHIP® 3000 (Caliper, Hopkinton, Mass.) by electrophoretic separation of the fluorescent substrate and phosphorylated product. Inhibition data were calculated by comparison to no enzyme control reactions for 100% inhibition and vehicle-only reactions for 0% inhibition. The final concentrations of reagents in the assays are ATP, 500 μM; FL-IPTSPITTTYFFFKKK peptide 1.5 μM; IRAK4, 0.6 nM; and DMSO, 1.6%. | BAO_0000357 | single protein format | Homo sapiens | CHEMBL3778 | Interleukin-1 receptor-associated kinase 4 | Homo sapiens | SINGLE PROTEIN | CHEMBL3886172 | BindingDB Database |  | 2015 | 1 | <rdkit.DataStructs.cDataStructs.ExplicitBitVect object at 0x000001D1B3D57A00> | G2
CHEMBL4108791 |  | 446.96 | 2.7 | O=c1[nH]c(N2CCOCC2)nc(N[C@@H]2CCCNC2)c1-c1nc2cc(Cl)ccc2s1 | IC50 | '=' | nM | 8 | CHEMBL3887893 | IMAP technology (Molecular Devices): A 20 ul reaction mixture contains 10 mM TriHCl, pH 7.2, 0.5 nM GST tagged IRAK4 (SignalChem), 100 nM fluorescent peptide substrate (RP7030, Molecular Devices), 100 uM ATP, 1 mM DTT, 1 mM MgCl2, and 0.01% Tween 20. The reaction is initiated by the addition of ATP. After incubation for 30 minutes at 25° C., 60 ul of Progressive IMAP Reagent (Molecular Devices) is added to stop the reaction. Change in RP7030's FP is determined by a FP reader (Analyst HT, LJL BioSystems). | BAO_0000357 | single protein format | Homo sapiens | CHEMBL3778 | Interleukin-1 receptor-associated kinase 4 | Homo sapiens | SINGLE PROTEIN | CHEMBL3886492 | BindingDB Database |  | 2015 | 1 | <rdkit.DataStructs.cDataStructs.ExplicitBitVect object at 0x000001D1B3D563B0> | G2
CHEMBL4107459 |  | 437.53 | 1.92 | N#Cc1ccc2sc(-c3c(N[C@@H]4CCCNC4)nc(N4CCOCC4)[nH]c3=O)nc2c1 | IC50 | '=' | nM | 5 | CHEMBL3887893 | IMAP technology (Molecular Devices): A 20 ul reaction mixture contains 10 mM TriHCl, pH 7.2, 0.5 nM GST tagged IRAK4 (SignalChem), 100 nM fluorescent peptide substrate (RP7030, Molecular Devices), 100 uM ATP, 1 mM DTT, 1 mM MgCl2, and 0.01% Tween 20. The reaction is initiated by the addition of ATP. After incubation for 30 minutes at 25° C., 60 ul of Progressive IMAP Reagent (Molecular Devices) is added to stop the reaction. Change in RP7030's FP is determined by a FP reader (Analyst HT, LJL BioSystems). | BAO_0000357 | single protein format | Homo sapiens | CHEMBL3778 | Interleukin-1 receptor-associated kinase 4 | Homo sapiens | SINGLE PROTEIN | CHEMBL3886492 | BindingDB Database |  | 2015 | 1 | <rdkit.DataStructs.cDataStructs.ExplicitBitVect object at 0x000001D1B3D55700> | G2
CHEMBL4113207 |  | 508.89 | 3.64 | CC(C)(O)[C@H](F)CNC(=O)c1cnc(-n2cnc3cc(Cl)cnc32)cc1Nc1cnn(C(F)F)c1 | IC50 | '=' | nM | 7.8 | CHEMBL3887118 | Inhibition Assay: The assays were performed in U-bottom 384-well plates. The final assay volume was 30 L prepared from 15 L additions of enzyme and substrates (fluoresceinated peptide and ATP) and test compounds in assay buffer (20 mM HEPES pH 7.2, 10 mM MgCl2, 0.015% Brij 35 and 4 mM DTT). The reaction was initiated by the combination of IRAK4 with substrates and test compounds. The reaction mixture was incubated at room temperature for 60 min. and terminated by adding 45 μL of 35 mM EDTA to each sample. The reaction mixture was analyzed on the Caliper LABCHIP® 3000 (Caliper, Hopkinton, Mass.) by electrophoretic separation of the fluorescent substrate and phosphorylated product. Inhibition data were calculated by comparison to no enzyme control reactions for 100% inhibition and vehicle-only reactions for 0% inhibition. The final concentrations of reagents in the assays are ATP, 500 μM; FL-IPTSPITTTYFFFKKK peptide 1.5 μM; IRAK4, 0.6 nM; and DMSO, 1.6%. | BAO_0000357 | single protein format | Homo sapiens | CHEMBL3778 | Interleukin-1 receptor-associated kinase 4 | Homo sapiens | SINGLE PROTEIN | CHEMBL3886172 | BindingDB Database |  | 2015 | 1 | <rdkit.DataStructs.cDataStructs.ExplicitBitVect object at 0x000001D1B3D54D60> | G2
CHEMBL3925452 |  | 486.54 | 2.36 | CC(C)Nc1cc(-n2ccc3cc(C#N)cnc32)ncc1C(=O)NC1CCC2(CC1)NC(=O)NC2=O | IC50 | '=' | nM | 4.1 | CHEMBL3887118 | Inhibition Assay: The assays were performed in U-bottom 384-well plates. The final assay volume was 30 L prepared from 15 L additions of enzyme and substrates (fluoresceinated peptide and ATP) and test compounds in assay buffer (20 mM HEPES pH 7.2, 10 mM MgCl2, 0.015% Brij 35 and 4 mM DTT). The reaction was initiated by the combination of IRAK4 with substrates and test compounds. The reaction mixture was incubated at room temperature for 60 min. and terminated by adding 45 μL of 35 mM EDTA to each sample. The reaction mixture was analyzed on the Caliper LABCHIP® 3000 (Caliper, Hopkinton, Mass.) by electrophoretic separation of the fluorescent substrate and phosphorylated product. Inhibition data were calculated by comparison to no enzyme control reactions for 100% inhibition and vehicle-only reactions for 0% inhibition. The final concentrations of reagents in the assays are ATP, 500 μM; FL-IPTSPITTTYFFFKKK peptide 1.5 μM; IRAK4, 0.6 nM; and DMSO, 1.6%. | BAO_0000357 | single protein format | Homo sapiens | CHEMBL3778 | Interleukin-1 receptor-associated kinase 4 | Homo sapiens | SINGLE PROTEIN | CHEMBL3886172 | BindingDB Database |  | 2015 | 1 | <rdkit.DataStructs.cDataStructs.ExplicitBitVect object at 0x000001D1B3D547B0> | G2
CHEMBL4109831 |  | 460.51 | 1.27 | CC(C)Nc1cc(-n2cnc3cnc(NCCO)nc32)ncc1C(=O)NC[C@@H](F)C(C)(C)O | IC50 | '=' | nM | 2.5 | CHEMBL3887118 | Inhibition Assay: The assays were performed in U-bottom 384-well plates. The final assay volume was 30 L prepared from 15 L additions of enzyme and substrates (fluoresceinated peptide and ATP) and test compounds in assay buffer (20 mM HEPES pH 7.2, 10 mM MgCl2, 0.015% Brij 35 and 4 mM DTT). The reaction was initiated by the combination of IRAK4 with substrates and test compounds. The reaction mixture was incubated at room temperature for 60 min. and terminated by adding 45 μL of 35 mM EDTA to each sample. The reaction mixture was analyzed on the Caliper LABCHIP® 3000 (Caliper, Hopkinton, Mass.) by electrophoretic separation of the fluorescent substrate and phosphorylated product. Inhibition data were calculated by comparison to no enzyme control reactions for 100% inhibition and vehicle-only reactions for 0% inhibition. The final concentrations of reagents in the assays are ATP, 500 μM; FL-IPTSPITTTYFFFKKK peptide 1.5 μM; IRAK4, 0.6 nM; and DMSO, 1.6%. | BAO_0000357 | single protein format | Homo sapiens | CHEMBL3778 | Interleukin-1 receptor-associated kinase 4 | Homo sapiens | SINGLE PROTEIN | CHEMBL3886172 | BindingDB Database |  | 2015 | 1 | <rdkit.DataStructs.cDataStructs.ExplicitBitVect object at 0x000001D1B3D545F0> | G2
CHEMBL3970139 |  | 378.44 | 2.23 | CCCNC(=O)c1cnc(-n2ncc3cc(C#N)c(N)nc32)cc1NC(C)C | IC50 | '=' | nM | 11.4 | CHEMBL3887118 | Inhibition Assay: The assays were performed in U-bottom 384-well plates. The final assay volume was 30 L prepared from 15 L additions of enzyme and substrates (fluoresceinated peptide and ATP) and test compounds in assay buffer (20 mM HEPES pH 7.2, 10 mM MgCl2, 0.015% Brij 35 and 4 mM DTT). The reaction was initiated by the combination of IRAK4 with substrates and test compounds. The reaction mixture was incubated at room temperature for 60 min. and terminated by adding 45 μL of 35 mM EDTA to each sample. The reaction mixture was analyzed on the Caliper LABCHIP® 3000 (Caliper, Hopkinton, Mass.) by electrophoretic separation of the fluorescent substrate and phosphorylated product. Inhibition data were calculated by comparison to no enzyme control reactions for 100% inhibition and vehicle-only reactions for 0% inhibition. The final concentrations of reagents in the assays are ATP, 500 μM; FL-IPTSPITTTYFFFKKK peptide 1.5 μM; IRAK4, 0.6 nM; and DMSO, 1.6%. | BAO_0000357 | single protein format | Homo sapiens | CHEMBL3778 | Interleukin-1 receptor-associated kinase 4 | Homo sapiens | SINGLE PROTEIN | CHEMBL3886172 | BindingDB Database |  | 2015 | 1 | <rdkit.DataStructs.cDataStructs.ExplicitBitVect object at 0x000001D1B3D543C0> | G2
CHEMBL3895880 |  | 482.55 | 2.56 | CC(C)Nc1cc(-n2ncc3cc(C#N)cnc32)ncc1C(=O)Nc1ccc(N2CCNCC2)nc1 | IC50 | '=' | nM | 5.3 | CHEMBL3887118 | Inhibition Assay: The assays were performed in U-bottom 384-well plates. The final assay volume was 30 L prepared from 15 L additions of enzyme and substrates (fluoresceinated peptide and ATP) and test compounds in assay buffer (20 mM HEPES pH 7.2, 10 mM MgCl2, 0.015% Brij 35 and 4 mM DTT). The reaction was initiated by the combination of IRAK4 with substrates and test compounds. The reaction mixture was incubated at room temperature for 60 min. and terminated by adding 45 μL of 35 mM EDTA to each sample. The reaction mixture was analyzed on the Caliper LABCHIP® 3000 (Caliper, Hopkinton, Mass.) by electrophoretic separation of the fluorescent substrate and phosphorylated product. Inhibition data were calculated by comparison to no enzyme control reactions for 100% inhibition and vehicle-only reactions for 0% inhibition. The final concentrations of reagents in the assays are ATP, 500 μM; FL-IPTSPITTTYFFFKKK peptide 1.5 μM; IRAK4, 0.6 nM; and DMSO, 1.6%. | BAO_0000357 | single protein format | Homo sapiens | CHEMBL3778 | Interleukin-1 receptor-associated kinase 4 | Homo sapiens | SINGLE PROTEIN | CHEMBL3886172 | BindingDB Database |  | 2015 | 1 | <rdkit.DataStructs.cDataStructs.ExplicitBitVect object at 0x000001D1B3D57CA0> | G2
CHEMBL3956425 |  | 478.58 | 2.95 | CS(=O)(=O)[C@H]1CC[C@H](NC(=O)c2cnc(-n3ccc4cc(C#N)cnc43)cc2NC2CC2)CC1 | IC50 | '=' | nM | 1.7 | CHEMBL3887118 | Inhibition Assay: The assays were performed in U-bottom 384-well plates. The final assay volume was 30 L prepared from 15 L additions of enzyme and substrates (fluoresceinated peptide and ATP) and test compounds in assay buffer (20 mM HEPES pH 7.2, 10 mM MgCl2, 0.015% Brij 35 and 4 mM DTT). The reaction was initiated by the combination of IRAK4 with substrates and test compounds. The reaction mixture was incubated at room temperature for 60 min. and terminated by adding 45 μL of 35 mM EDTA to each sample. The reaction mixture was analyzed on the Caliper LABCHIP® 3000 (Caliper, Hopkinton, Mass.) by electrophoretic separation of the fluorescent substrate and phosphorylated product. Inhibition data were calculated by comparison to no enzyme control reactions for 100% inhibition and vehicle-only reactions for 0% inhibition. The final concentrations of reagents in the assays are ATP, 500 μM; FL-IPTSPITTTYFFFKKK peptide 1.5 μM; IRAK4, 0.6 nM; and DMSO, 1.6%. | BAO_0000357 | single protein format | Homo sapiens | CHEMBL3778 | Interleukin-1 receptor-associated kinase 4 | Homo sapiens | SINGLE PROTEIN | CHEMBL3886172 | BindingDB Database |  | 2015 | 1 | <rdkit.DataStructs.cDataStructs.ExplicitBitVect object at 0x000001D1B3D57B50> | G2
CHEMBL3946848 |  | 451.44 | 3.22 | CC(C)Nc1cc(-n2ncc3cc(C#N)cnc32)ncc1C(=O)Nc1cnn(CC(F)F)c1 | IC50 | '=' | nM | 10 | CHEMBL3887118 | Inhibition Assay: The assays were performed in U-bottom 384-well plates. The final assay volume was 30 L prepared from 15 L additions of enzyme and substrates (fluoresceinated peptide and ATP) and test compounds in assay buffer (20 mM HEPES pH 7.2, 10 mM MgCl2, 0.015% Brij 35 and 4 mM DTT). The reaction was initiated by the combination of IRAK4 with substrates and test compounds. The reaction mixture was incubated at room temperature for 60 min. and terminated by adding 45 μL of 35 mM EDTA to each sample. The reaction mixture was analyzed on the Caliper LABCHIP® 3000 (Caliper, Hopkinton, Mass.) by electrophoretic separation of the fluorescent substrate and phosphorylated product. Inhibition data were calculated by comparison to no enzyme control reactions for 100% inhibition and vehicle-only reactions for 0% inhibition. The final concentrations of reagents in the assays are ATP, 500 μM; FL-IPTSPITTTYFFFKKK peptide 1.5 μM; IRAK4, 0.6 nM; and DMSO, 1.6%. | BAO_0000357 | single protein format | Homo sapiens | CHEMBL3778 | Interleukin-1 receptor-associated kinase 4 | Homo sapiens | SINGLE PROTEIN | CHEMBL3886172 | BindingDB Database |  | 2015 | 1 | <rdkit.DataStructs.cDataStructs.ExplicitBitVect object at 0x000001D1B3D576F0> | G2
CHEMBL4075552 |  | 327.34 | 0.86 | COc1cc2c(OC[C@H]3NC(=O)[C@@H]4C[C@H]34)nccc2cc1C(N)=O | IC50 | '=' | nM | 4.8 | CHEMBL4015944 | Inhibition of N-terminal His6-tagged human full length IRAK4 preincubated for 20 mins followed by biotinylated-AGAGRDKYKTLRQIR substrate addition in presence of ATP measured after 60 mins by DELFIA method | BAO_0000357 | single protein format | Homo sapiens | CHEMBL3778 | Interleukin-1 receptor-associated kinase 4 | Homo sapiens | SINGLE PROTEIN | CHEMBL4014327 | Scientific Literature | J Med Chem | 2017 | 1 | <rdkit.DataStructs.cDataStructs.ExplicitBitVect object at 0x000001D1B3D57370> | G2
CHEMBL3919803 |  | 420.48 | 1.76 | CCNC(=O)CCNC(=O)c1cnc(-n2ncc3cc(C#N)cnc32)cc1NC(C)C | IC50 | '=' | nM | 12.4 | CHEMBL3887118 | Inhibition Assay: The assays were performed in U-bottom 384-well plates. The final assay volume was 30 L prepared from 15 L additions of enzyme and substrates (fluoresceinated peptide and ATP) and test compounds in assay buffer (20 mM HEPES pH 7.2, 10 mM MgCl2, 0.015% Brij 35 and 4 mM DTT). The reaction was initiated by the combination of IRAK4 with substrates and test compounds. The reaction mixture was incubated at room temperature for 60 min. and terminated by adding 45 μL of 35 mM EDTA to each sample. The reaction mixture was analyzed on the Caliper LABCHIP® 3000 (Caliper, Hopkinton, Mass.) by electrophoretic separation of the fluorescent substrate and phosphorylated product. Inhibition data were calculated by comparison to no enzyme control reactions for 100% inhibition and vehicle-only reactions for 0% inhibition. The final concentrations of reagents in the assays are ATP, 500 μM; FL-IPTSPITTTYFFFKKK peptide 1.5 μM; IRAK4, 0.6 nM; and DMSO, 1.6%. | BAO_0000357 | single protein format | Homo sapiens | CHEMBL3778 | Interleukin-1 receptor-associated kinase 4 | Homo sapiens | SINGLE PROTEIN | CHEMBL3886172 | BindingDB Database |  | 2015 | 1 | <rdkit.DataStructs.cDataStructs.ExplicitBitVect object at 0x000001D1B3D570D0> | G2
CHEMBL3911840 |  | 477.57 | 2.44 | CNC(=O)[C@H]1CC[C@H](NC(=O)c2cnc(-n3ccc4cncnc43)cc2NC2CCOCC2)CC1 | IC50 | '=' | nM | 4.4 | CHEMBL3887118 | Inhibition Assay: The assays were performed in U-bottom 384-well plates. The final assay volume was 30 L prepared from 15 L additions of enzyme and substrates (fluoresceinated peptide and ATP) and test compounds in assay buffer (20 mM HEPES pH 7.2, 10 mM MgCl2, 0.015% Brij 35 and 4 mM DTT). The reaction was initiated by the combination of IRAK4 with substrates and test compounds. The reaction mixture was incubated at room temperature for 60 min. and terminated by adding 45 μL of 35 mM EDTA to each sample. The reaction mixture was analyzed on the Caliper LABCHIP® 3000 (Caliper, Hopkinton, Mass.) by electrophoretic separation of the fluorescent substrate and phosphorylated product. Inhibition data were calculated by comparison to no enzyme control reactions for 100% inhibition and vehicle-only reactions for 0% inhibition. The final concentrations of reagents in the assays are ATP, 500 μM; FL-IPTSPITTTYFFFKKK peptide 1.5 μM; IRAK4, 0.6 nM; and DMSO, 1.6%. | BAO_0000357 | single protein format | Homo sapiens | CHEMBL3778 | Interleukin-1 receptor-associated kinase 4 | Homo sapiens | SINGLE PROTEIN | CHEMBL3886172 | BindingDB Database |  | 2015 | 1 | <rdkit.DataStructs.cDataStructs.ExplicitBitVect object at 0x000001D1B3D56AB0> | G2
CHEMBL4109280 |  | 511.95 | 3.16 | CC(C)(O)[C@H](F)CNC(=O)c1cnc(-n2ncc3cc(Cl)cnc32)cc1Nc1cnn(CCC#N)c1 | IC50 | '=' | nM | 2.7 | CHEMBL3887118 | Inhibition Assay: The assays were performed in U-bottom 384-well plates. The final assay volume was 30 L prepared from 15 L additions of enzyme and substrates (fluoresceinated peptide and ATP) and test compounds in assay buffer (20 mM HEPES pH 7.2, 10 mM MgCl2, 0.015% Brij 35 and 4 mM DTT). The reaction was initiated by the combination of IRAK4 with substrates and test compounds. The reaction mixture was incubated at room temperature for 60 min. and terminated by adding 45 μL of 35 mM EDTA to each sample. The reaction mixture was analyzed on the Caliper LABCHIP® 3000 (Caliper, Hopkinton, Mass.) by electrophoretic separation of the fluorescent substrate and phosphorylated product. Inhibition data were calculated by comparison to no enzyme control reactions for 100% inhibition and vehicle-only reactions for 0% inhibition. The final concentrations of reagents in the assays are ATP, 500 μM; FL-IPTSPITTTYFFFKKK peptide 1.5 μM; IRAK4, 0.6 nM; and DMSO, 1.6%. | BAO_0000357 | single protein format | Homo sapiens | CHEMBL3778 | Interleukin-1 receptor-associated kinase 4 | Homo sapiens | SINGLE PROTEIN | CHEMBL3886172 | BindingDB Database |  | 2015 | 1 | <rdkit.DataStructs.cDataStructs.ExplicitBitVect object at 0x000001D1B3D566C0> | G2
CHEMBL4111561 |  | 463.48 | 2 | Cn1cc(Nc2cc(-n3ncc4cc(C#N)cnc43)ncc2C(=O)NC[C@@H](F)C(C)(C)O)cn1 | IC50 | '=' | nM | 3.3 | CHEMBL3887118 | Inhibition Assay: The assays were performed in U-bottom 384-well plates. The final assay volume was 30 L prepared from 15 L additions of enzyme and substrates (fluoresceinated peptide and ATP) and test compounds in assay buffer (20 mM HEPES pH 7.2, 10 mM MgCl2, 0.015% Brij 35 and 4 mM DTT). The reaction was initiated by the combination of IRAK4 with substrates and test compounds. The reaction mixture was incubated at room temperature for 60 min. and terminated by adding 45 μL of 35 mM EDTA to each sample. The reaction mixture was analyzed on the Caliper LABCHIP® 3000 (Caliper, Hopkinton, Mass.) by electrophoretic separation of the fluorescent substrate and phosphorylated product. Inhibition data were calculated by comparison to no enzyme control reactions for 100% inhibition and vehicle-only reactions for 0% inhibition. The final concentrations of reagents in the assays are ATP, 500 μM; FL-IPTSPITTTYFFFKKK peptide 1.5 μM; IRAK4, 0.6 nM; and DMSO, 1.6%. | BAO_0000357 | single protein format | Homo sapiens | CHEMBL3778 | Interleukin-1 receptor-associated kinase 4 | Homo sapiens | SINGLE PROTEIN | CHEMBL3886172 | BindingDB Database |  | 2015 | 1 | <rdkit.DataStructs.cDataStructs.ExplicitBitVect object at 0x000001D1B3D55EE0> | G2
CHEMBL4110810 |  | 439.5 | 3 | COC(C)(C)[C@H](F)CNC(=O)c1cnc(-n2ncc3cc(C#N)cnc32)cc1NC(C)C | IC50 | '=' | nM | 2.8 | CHEMBL3887118 | Inhibition Assay: The assays were performed in U-bottom 384-well plates. The final assay volume was 30 L prepared from 15 L additions of enzyme and substrates (fluoresceinated peptide and ATP) and test compounds in assay buffer (20 mM HEPES pH 7.2, 10 mM MgCl2, 0.015% Brij 35 and 4 mM DTT). The reaction was initiated by the combination of IRAK4 with substrates and test compounds. The reaction mixture was incubated at room temperature for 60 min. and terminated by adding 45 μL of 35 mM EDTA to each sample. The reaction mixture was analyzed on the Caliper LABCHIP® 3000 (Caliper, Hopkinton, Mass.) by electrophoretic separation of the fluorescent substrate and phosphorylated product. Inhibition data were calculated by comparison to no enzyme control reactions for 100% inhibition and vehicle-only reactions for 0% inhibition. The final concentrations of reagents in the assays are ATP, 500 μM; FL-IPTSPITTTYFFFKKK peptide 1.5 μM; IRAK4, 0.6 nM; and DMSO, 1.6%. | BAO_0000357 | single protein format | Homo sapiens | CHEMBL3778 | Interleukin-1 receptor-associated kinase 4 | Homo sapiens | SINGLE PROTEIN | CHEMBL3886172 | BindingDB Database |  | 2015 | 1 | <rdkit.DataStructs.cDataStructs.ExplicitBitVect object at 0x000001D1B3D55E00> | G2
CHEMBL4114850 |  | 484.5 | 3.14 | CC(C)(O)[C@H](F)CNC(=O)c1cnc(-n2ncc3cc(C#N)cnc32)cc1Nc1cccc(C#N)c1 | IC50 | '=' | nM | 2.6 | CHEMBL3887118 | Inhibition Assay: The assays were performed in U-bottom 384-well plates. The final assay volume was 30 L prepared from 15 L additions of enzyme and substrates (fluoresceinated peptide and ATP) and test compounds in assay buffer (20 mM HEPES pH 7.2, 10 mM MgCl2, 0.015% Brij 35 and 4 mM DTT). The reaction was initiated by the combination of IRAK4 with substrates and test compounds. The reaction mixture was incubated at room temperature for 60 min. and terminated by adding 45 μL of 35 mM EDTA to each sample. The reaction mixture was analyzed on the Caliper LABCHIP® 3000 (Caliper, Hopkinton, Mass.) by electrophoretic separation of the fluorescent substrate and phosphorylated product. Inhibition data were calculated by comparison to no enzyme control reactions for 100% inhibition and vehicle-only reactions for 0% inhibition. The final concentrations of reagents in the assays are ATP, 500 μM; FL-IPTSPITTTYFFFKKK peptide 1.5 μM; IRAK4, 0.6 nM; and DMSO, 1.6%. | BAO_0000357 | single protein format | Homo sapiens | CHEMBL3778 | Interleukin-1 receptor-associated kinase 4 | Homo sapiens | SINGLE PROTEIN | CHEMBL3886172 | BindingDB Database |  | 2015 | 1 | <rdkit.DataStructs.cDataStructs.ExplicitBitVect object at 0x000001D1B3D57AE0> | G2
CHEMBL3943142 |  | 442.51 | 0.79 | CC(C)Nc1cc(-n2ncc3cc(C#N)cnc32)ncc1C(=O)NCCNS(C)(=O)=O | IC50 | '=' | nM | 14.9 | CHEMBL3887118 | Inhibition Assay: The assays were performed in U-bottom 384-well plates. The final assay volume was 30 L prepared from 15 L additions of enzyme and substrates (fluoresceinated peptide and ATP) and test compounds in assay buffer (20 mM HEPES pH 7.2, 10 mM MgCl2, 0.015% Brij 35 and 4 mM DTT). The reaction was initiated by the combination of IRAK4 with substrates and test compounds. The reaction mixture was incubated at room temperature for 60 min. and terminated by adding 45 μL of 35 mM EDTA to each sample. The reaction mixture was analyzed on the Caliper LABCHIP® 3000 (Caliper, Hopkinton, Mass.) by electrophoretic separation of the fluorescent substrate and phosphorylated product. Inhibition data were calculated by comparison to no enzyme control reactions for 100% inhibition and vehicle-only reactions for 0% inhibition. The final concentrations of reagents in the assays are ATP, 500 μM; FL-IPTSPITTTYFFFKKK peptide 1.5 μM; IRAK4, 0.6 nM; and DMSO, 1.6%. | BAO_0000357 | single protein format | Homo sapiens | CHEMBL3778 | Interleukin-1 receptor-associated kinase 4 | Homo sapiens | SINGLE PROTEIN | CHEMBL3886172 | BindingDB Database |  | 2015 | 1 | <rdkit.DataStructs.cDataStructs.ExplicitBitVect object at 0x000001D1B3D56F10> | G2
CHEMBL3907387 |  | 406.49 | 2.87 | CC(C)CCNC(=O)c1cnc(-n2ncc3cc(C#N)c(N)nc32)cc1NC(C)C | IC50 | '=' | nM | 3.5 | CHEMBL3887118 | Inhibition Assay: The assays were performed in U-bottom 384-well plates. The final assay volume was 30 L prepared from 15 L additions of enzyme and substrates (fluoresceinated peptide and ATP) and test compounds in assay buffer (20 mM HEPES pH 7.2, 10 mM MgCl2, 0.015% Brij 35 and 4 mM DTT). The reaction was initiated by the combination of IRAK4 with substrates and test compounds. The reaction mixture was incubated at room temperature for 60 min. and terminated by adding 45 μL of 35 mM EDTA to each sample. The reaction mixture was analyzed on the Caliper LABCHIP® 3000 (Caliper, Hopkinton, Mass.) by electrophoretic separation of the fluorescent substrate and phosphorylated product. Inhibition data were calculated by comparison to no enzyme control reactions for 100% inhibition and vehicle-only reactions for 0% inhibition. The final concentrations of reagents in the assays are ATP, 500 μM; FL-IPTSPITTTYFFFKKK peptide 1.5 μM; IRAK4, 0.6 nM; and DMSO, 1.6%. | BAO_0000357 | single protein format | Homo sapiens | CHEMBL3778 | Interleukin-1 receptor-associated kinase 4 | Homo sapiens | SINGLE PROTEIN | CHEMBL3886172 | BindingDB Database |  | 2015 | 1 | <rdkit.DataStructs.cDataStructs.ExplicitBitVect object at 0x000001D1B3D56810> | G2
CHEMBL3983180 |  | 504.6 | 1.85 | CC(C)Nc1cc(-n2ncc3cc(C#N)cnc32)ncc1C(=O)NCCC1(O)CCN(C2COC2)CC1 | IC50 | '=' | nM | 8.5 | CHEMBL3887118 | Inhibition Assay: The assays were performed in U-bottom 384-well plates. The final assay volume was 30 L prepared from 15 L additions of enzyme and substrates (fluoresceinated peptide and ATP) and test compounds in assay buffer (20 mM HEPES pH 7.2, 10 mM MgCl2, 0.015% Brij 35 and 4 mM DTT). The reaction was initiated by the combination of IRAK4 with substrates and test compounds. The reaction mixture was incubated at room temperature for 60 min. and terminated by adding 45 μL of 35 mM EDTA to each sample. The reaction mixture was analyzed on the Caliper LABCHIP® 3000 (Caliper, Hopkinton, Mass.) by electrophoretic separation of the fluorescent substrate and phosphorylated product. Inhibition data were calculated by comparison to no enzyme control reactions for 100% inhibition and vehicle-only reactions for 0% inhibition. The final concentrations of reagents in the assays are ATP, 500 μM; FL-IPTSPITTTYFFFKKK peptide 1.5 μM; IRAK4, 0.6 nM; and DMSO, 1.6%. | BAO_0000357 | single protein format | Homo sapiens | CHEMBL3778 | Interleukin-1 receptor-associated kinase 4 | Homo sapiens | SINGLE PROTEIN | CHEMBL3886172 | BindingDB Database |  | 2015 | 1 | <rdkit.DataStructs.cDataStructs.ExplicitBitVect object at 0x000001D1B3D54510> | G2
CHEMBL3898994 |  | 475.56 | 1.4 | CC(C)Nc1cc(-n2ncc3cc(C#N)cnc32)ncc1C(=O)NCCC(=O)N1CCN(C)CC1 | IC50 | '=' | nM | 6.2 | CHEMBL3887118 | Inhibition Assay: The assays were performed in U-bottom 384-well plates. The final assay volume was 30 L prepared from 15 L additions of enzyme and substrates (fluoresceinated peptide and ATP) and test compounds in assay buffer (20 mM HEPES pH 7.2, 10 mM MgCl2, 0.015% Brij 35 and 4 mM DTT). The reaction was initiated by the combination of IRAK4 with substrates and test compounds. The reaction mixture was incubated at room temperature for 60 min. and terminated by adding 45 μL of 35 mM EDTA to each sample. The reaction mixture was analyzed on the Caliper LABCHIP® 3000 (Caliper, Hopkinton, Mass.) by electrophoretic separation of the fluorescent substrate and phosphorylated product. Inhibition data were calculated by comparison to no enzyme control reactions for 100% inhibition and vehicle-only reactions for 0% inhibition. The final concentrations of reagents in the assays are ATP, 500 μM; FL-IPTSPITTTYFFFKKK peptide 1.5 μM; IRAK4, 0.6 nM; and DMSO, 1.6%. | BAO_0000357 | single protein format | Homo sapiens | CHEMBL3778 | Interleukin-1 receptor-associated kinase 4 | Homo sapiens | SINGLE PROTEIN | CHEMBL3886172 | BindingDB Database |  | 2015 | 1 | <rdkit.DataStructs.cDataStructs.ExplicitBitVect object at 0x000001D1B3D54350> | G2
CHEMBL4111861 |  | 452.49 | 2.33 | CC(C)(O)[C@H](F)CNC(=O)c1cnc(-n2ccc3cc(C#N)cnc32)cc1N[C@@H]1CCOC1 | IC50 | '=' | nM | 1.9 | CHEMBL3887118 | Inhibition Assay: The assays were performed in U-bottom 384-well plates. The final assay volume was 30 L prepared from 15 L additions of enzyme and substrates (fluoresceinated peptide and ATP) and test compounds in assay buffer (20 mM HEPES pH 7.2, 10 mM MgCl2, 0.015% Brij 35 and 4 mM DTT). The reaction was initiated by the combination of IRAK4 with substrates and test compounds. The reaction mixture was incubated at room temperature for 60 min. and terminated by adding 45 μL of 35 mM EDTA to each sample. The reaction mixture was analyzed on the Caliper LABCHIP® 3000 (Caliper, Hopkinton, Mass.) by electrophoretic separation of the fluorescent substrate and phosphorylated product. Inhibition data were calculated by comparison to no enzyme control reactions for 100% inhibition and vehicle-only reactions for 0% inhibition. The final concentrations of reagents in the assays are ATP, 500 μM; FL-IPTSPITTTYFFFKKK peptide 1.5 μM; IRAK4, 0.6 nM; and DMSO, 1.6%. | BAO_0000357 | single protein format | Homo sapiens | CHEMBL3778 | Interleukin-1 receptor-associated kinase 4 | Homo sapiens | SINGLE PROTEIN | CHEMBL3886172 | BindingDB Database |  | 2015 | 1 | <rdkit.DataStructs.cDataStructs.ExplicitBitVect object at 0x000001D1B3D54DD0> | G2
CHEMBL4106938 |  | 416.46 | 1.45 | CC(C)Nc1cc(-n2ncc3cnc(N)nc32)ncc1C(=O)NC[C@@H](F)C(C)(C)O | IC50 | '=' | nM | 3.9 | CHEMBL3887118 | Inhibition Assay: The assays were performed in U-bottom 384-well plates. The final assay volume was 30 L prepared from 15 L additions of enzyme and substrates (fluoresceinated peptide and ATP) and test compounds in assay buffer (20 mM HEPES pH 7.2, 10 mM MgCl2, 0.015% Brij 35 and 4 mM DTT). The reaction was initiated by the combination of IRAK4 with substrates and test compounds. The reaction mixture was incubated at room temperature for 60 min. and terminated by adding 45 μL of 35 mM EDTA to each sample. The reaction mixture was analyzed on the Caliper LABCHIP® 3000 (Caliper, Hopkinton, Mass.) by electrophoretic separation of the fluorescent substrate and phosphorylated product. Inhibition data were calculated by comparison to no enzyme control reactions for 100% inhibition and vehicle-only reactions for 0% inhibition. The final concentrations of reagents in the assays are ATP, 500 μM; FL-IPTSPITTTYFFFKKK peptide 1.5 μM; IRAK4, 0.6 nM; and DMSO, 1.6%. | BAO_0000357 | single protein format | Homo sapiens | CHEMBL3778 | Interleukin-1 receptor-associated kinase 4 | Homo sapiens | SINGLE PROTEIN | CHEMBL3886172 | BindingDB Database |  | 2015 | 1 | <rdkit.DataStructs.cDataStructs.ExplicitBitVect object at 0x000001D1B3D56500> | G2
CHEMBL4109434 |  | 531.47 | 3.03 | CC(C)(O)[C@H](F)CNC(=O)c1cnc(-n2ncc3cc(C#N)cnc32)cc1Nc1cnn(CC(F)(F)F)c1 | IC50 | '=' | nM | 1.7 | CHEMBL3887118 | Inhibition Assay: The assays were performed in U-bottom 384-well plates. The final assay volume was 30 L prepared from 15 L additions of enzyme and substrates (fluoresceinated peptide and ATP) and test compounds in assay buffer (20 mM HEPES pH 7.2, 10 mM MgCl2, 0.015% Brij 35 and 4 mM DTT). The reaction was initiated by the combination of IRAK4 with substrates and test compounds. The reaction mixture was incubated at room temperature for 60 min. and terminated by adding 45 μL of 35 mM EDTA to each sample. The reaction mixture was analyzed on the Caliper LABCHIP® 3000 (Caliper, Hopkinton, Mass.) by electrophoretic separation of the fluorescent substrate and phosphorylated product. Inhibition data were calculated by comparison to no enzyme control reactions for 100% inhibition and vehicle-only reactions for 0% inhibition. The final concentrations of reagents in the assays are ATP, 500 μM; FL-IPTSPITTTYFFFKKK peptide 1.5 μM; IRAK4, 0.6 nM; and DMSO, 1.6%. | BAO_0000357 | single protein format | Homo sapiens | CHEMBL3778 | Interleukin-1 receptor-associated kinase 4 | Homo sapiens | SINGLE PROTEIN | CHEMBL3886172 | BindingDB Database |  | 2015 | 1 | <rdkit.DataStructs.cDataStructs.ExplicitBitVect object at 0x000001D1B3D57F40> | G2
CHEMBL3980604 |  | 420.48 | 1.86 | CC(C)CCNC(=O)c1cnc(-n2ncc3cc(C#N)c(N)nc32)cc1NC1COC1 | IC50 | '=' | nM | 3.4 | CHEMBL3887118 | Inhibition Assay: The assays were performed in U-bottom 384-well plates. The final assay volume was 30 L prepared from 15 L additions of enzyme and substrates (fluoresceinated peptide and ATP) and test compounds in assay buffer (20 mM HEPES pH 7.2, 10 mM MgCl2, 0.015% Brij 35 and 4 mM DTT). The reaction was initiated by the combination of IRAK4 with substrates and test compounds. The reaction mixture was incubated at room temperature for 60 min. and terminated by adding 45 μL of 35 mM EDTA to each sample. The reaction mixture was analyzed on the Caliper LABCHIP® 3000 (Caliper, Hopkinton, Mass.) by electrophoretic separation of the fluorescent substrate and phosphorylated product. Inhibition data were calculated by comparison to no enzyme control reactions for 100% inhibition and vehicle-only reactions for 0% inhibition. The final concentrations of reagents in the assays are ATP, 500 μM; FL-IPTSPITTTYFFFKKK peptide 1.5 μM; IRAK4, 0.6 nM; and DMSO, 1.6%. | BAO_0000357 | single protein format | Homo sapiens | CHEMBL3778 | Interleukin-1 receptor-associated kinase 4 | Homo sapiens | SINGLE PROTEIN | CHEMBL3886172 | BindingDB Database |  | 2015 | 1 | <rdkit.DataStructs.cDataStructs.ExplicitBitVect object at 0x000001D1B3D56FF0> | G2
CHEMBL4114946 |  | 517.66 | 2.94 | Cc1cnc(C)c(N2CCN(c3nc(N[C@@H]4CCCNC4)c(-c4nc5ccccc5s4)c(=O)[nH]3)CC2)n1 | IC50 | '=' | nM | 22 | CHEMBL3887893 | IMAP technology (Molecular Devices): A 20 ul reaction mixture contains 10 mM TriHCl, pH 7.2, 0.5 nM GST tagged IRAK4 (SignalChem), 100 nM fluorescent peptide substrate (RP7030, Molecular Devices), 100 uM ATP, 1 mM DTT, 1 mM MgCl2, and 0.01% Tween 20. The reaction is initiated by the addition of ATP. After incubation for 30 minutes at 25° C., 60 ul of Progressive IMAP Reagent (Molecular Devices) is added to stop the reaction. Change in RP7030's FP is determined by a FP reader (Analyst HT, LJL BioSystems). | BAO_0000357 | single protein format | Homo sapiens | CHEMBL3778 | Interleukin-1 receptor-associated kinase 4 | Homo sapiens | SINGLE PROTEIN | CHEMBL3886492 | BindingDB Database |  | 2015 | 1 | <rdkit.DataStructs.cDataStructs.ExplicitBitVect object at 0x000001D1B3D56260> | G2
CHEMBL3920766 |  | 413.43 | 3.28 | CC(C)Nc1cc(-n2ncc3cc(C#N)cnc32)ncc1C(=O)NCCC(C)(F)F | IC50 | '=' | nM | 13 | CHEMBL3887118 | Inhibition Assay: The assays were performed in U-bottom 384-well plates. The final assay volume was 30 L prepared from 15 L additions of enzyme and substrates (fluoresceinated peptide and ATP) and test compounds in assay buffer (20 mM HEPES pH 7.2, 10 mM MgCl2, 0.015% Brij 35 and 4 mM DTT). The reaction was initiated by the combination of IRAK4 with substrates and test compounds. The reaction mixture was incubated at room temperature for 60 min. and terminated by adding 45 μL of 35 mM EDTA to each sample. The reaction mixture was analyzed on the Caliper LABCHIP® 3000 (Caliper, Hopkinton, Mass.) by electrophoretic separation of the fluorescent substrate and phosphorylated product. Inhibition data were calculated by comparison to no enzyme control reactions for 100% inhibition and vehicle-only reactions for 0% inhibition. The final concentrations of reagents in the assays are ATP, 500 μM; FL-IPTSPITTTYFFFKKK peptide 1.5 μM; IRAK4, 0.6 nM; and DMSO, 1.6%. | BAO_0000357 | single protein format | Homo sapiens | CHEMBL3778 | Interleukin-1 receptor-associated kinase 4 | Homo sapiens | SINGLE PROTEIN | CHEMBL3886172 | BindingDB Database |  | 2015 | 1 | <rdkit.DataStructs.cDataStructs.ExplicitBitVect object at 0x000001D1B3D55D20> | G2
CHEMBL3949690 |  | 426.48 | 2.87 | CC(C)Nc1cc(-n2ncc3cc(C#N)cnc32)ncc1C(=O)NCCc1cccnc1 | IC50 | '=' | nM | 4.7 | CHEMBL3887118 | Inhibition Assay: The assays were performed in U-bottom 384-well plates. The final assay volume was 30 L prepared from 15 L additions of enzyme and substrates (fluoresceinated peptide and ATP) and test compounds in assay buffer (20 mM HEPES pH 7.2, 10 mM MgCl2, 0.015% Brij 35 and 4 mM DTT). The reaction was initiated by the combination of IRAK4 with substrates and test compounds. The reaction mixture was incubated at room temperature for 60 min. and terminated by adding 45 μL of 35 mM EDTA to each sample. The reaction mixture was analyzed on the Caliper LABCHIP® 3000 (Caliper, Hopkinton, Mass.) by electrophoretic separation of the fluorescent substrate and phosphorylated product. Inhibition data were calculated by comparison to no enzyme control reactions for 100% inhibition and vehicle-only reactions for 0% inhibition. The final concentrations of reagents in the assays are ATP, 500 μM; FL-IPTSPITTTYFFFKKK peptide 1.5 μM; IRAK4, 0.6 nM; and DMSO, 1.6%. | BAO_0000357 | single protein format | Homo sapiens | CHEMBL3778 | Interleukin-1 receptor-associated kinase 4 | Homo sapiens | SINGLE PROTEIN | CHEMBL3886172 | BindingDB Database |  | 2015 | 1 | <rdkit.DataStructs.cDataStructs.ExplicitBitVect object at 0x000001D1B3D558C0> | G2
CHEMBL3936270 |  | 471.53 | 3.31 | CC(C)Nc1cc(-n2ncc3cc(C#N)cnc32)ncc1C(=O)Nc1cnn(C2CCOCC2)c1 | IC50 | '=' | nM | 15.9 | CHEMBL3887118 | Inhibition Assay: The assays were performed in U-bottom 384-well plates. The final assay volume was 30 L prepared from 15 L additions of enzyme and substrates (fluoresceinated peptide and ATP) and test compounds in assay buffer (20 mM HEPES pH 7.2, 10 mM MgCl2, 0.015% Brij 35 and 4 mM DTT). The reaction was initiated by the combination of IRAK4 with substrates and test compounds. The reaction mixture was incubated at room temperature for 60 min. and terminated by adding 45 μL of 35 mM EDTA to each sample. The reaction mixture was analyzed on the Caliper LABCHIP® 3000 (Caliper, Hopkinton, Mass.) by electrophoretic separation of the fluorescent substrate and phosphorylated product. Inhibition data were calculated by comparison to no enzyme control reactions for 100% inhibition and vehicle-only reactions for 0% inhibition. The final concentrations of reagents in the assays are ATP, 500 μM; FL-IPTSPITTTYFFFKKK peptide 1.5 μM; IRAK4, 0.6 nM; and DMSO, 1.6%. | BAO_0000357 | single protein format | Homo sapiens | CHEMBL3778 | Interleukin-1 receptor-associated kinase 4 | Homo sapiens | SINGLE PROTEIN | CHEMBL3886172 | BindingDB Database |  | 2015 | 1 | <rdkit.DataStructs.cDataStructs.ExplicitBitVect object at 0x000001D1B3D54C80> | G2
CHEMBL4115098 |  | 420.52 | 2.37 | COC1CCN(c2nc(N[C@@H]3CCCNC3)c(-c3ccc4ccccc4n3)c(=O)[nH]2)C1 | IC50 | '=' | nM | 26 | CHEMBL3887893 | IMAP technology (Molecular Devices): A 20 ul reaction mixture contains 10 mM TriHCl, pH 7.2, 0.5 nM GST tagged IRAK4 (SignalChem), 100 nM fluorescent peptide substrate (RP7030, Molecular Devices), 100 uM ATP, 1 mM DTT, 1 mM MgCl2, and 0.01% Tween 20. The reaction is initiated by the addition of ATP. After incubation for 30 minutes at 25° C., 60 ul of Progressive IMAP Reagent (Molecular Devices) is added to stop the reaction. Change in RP7030's FP is determined by a FP reader (Analyst HT, LJL BioSystems). | BAO_0000357 | single protein format | Homo sapiens | CHEMBL3778 | Interleukin-1 receptor-associated kinase 4 | Homo sapiens | SINGLE PROTEIN | CHEMBL3886492 | BindingDB Database |  | 2015 | 1 | <rdkit.DataStructs.cDataStructs.ExplicitBitVect object at 0x000001D1B3D54A50> | G2
CHEMBL3934549 |  | 496.6 | 2.05 | CCS(=O)(=O)N1CCC(NC(=O)c2cnc(-n3ncc4cc(C#N)cnc43)cc2NC(C)C)CC1 | IC50 | '=' | nM | 5.9 | CHEMBL3887118 | Inhibition Assay: The assays were performed in U-bottom 384-well plates. The final assay volume was 30 L prepared from 15 L additions of enzyme and substrates (fluoresceinated peptide and ATP) and test compounds in assay buffer (20 mM HEPES pH 7.2, 10 mM MgCl2, 0.015% Brij 35 and 4 mM DTT). The reaction was initiated by the combination of IRAK4 with substrates and test compounds. The reaction mixture was incubated at room temperature for 60 min. and terminated by adding 45 μL of 35 mM EDTA to each sample. The reaction mixture was analyzed on the Caliper LABCHIP® 3000 (Caliper, Hopkinton, Mass.) by electrophoretic separation of the fluorescent substrate and phosphorylated product. Inhibition data were calculated by comparison to no enzyme control reactions for 100% inhibition and vehicle-only reactions for 0% inhibition. The final concentrations of reagents in the assays are ATP, 500 μM; FL-IPTSPITTTYFFFKKK peptide 1.5 μM; IRAK4, 0.6 nM; and DMSO, 1.6%. | BAO_0000357 | single protein format | Homo sapiens | CHEMBL3778 | Interleukin-1 receptor-associated kinase 4 | Homo sapiens | SINGLE PROTEIN | CHEMBL3886172 | BindingDB Database |  | 2015 | 1 | <rdkit.DataStructs.cDataStructs.ExplicitBitVect object at 0x000001D1B3D57DF0> | G2
CHEMBL4112814 |  | 518.55 | 2.06 | CC(C)(O)[C@H](F)CNC(=O)c1cnc(-n2ccc3cc(C#N)cnc32)cc1N[C@@H]1CCN(C(=O)CC#N)C1 | IC50 | '=' | nM | 2.9 | CHEMBL3887118 | Inhibition Assay: The assays were performed in U-bottom 384-well plates. The final assay volume was 30 L prepared from 15 L additions of enzyme and substrates (fluoresceinated peptide and ATP) and test compounds in assay buffer (20 mM HEPES pH 7.2, 10 mM MgCl2, 0.015% Brij 35 and 4 mM DTT). The reaction was initiated by the combination of IRAK4 with substrates and test compounds. The reaction mixture was incubated at room temperature for 60 min. and terminated by adding 45 μL of 35 mM EDTA to each sample. The reaction mixture was analyzed on the Caliper LABCHIP® 3000 (Caliper, Hopkinton, Mass.) by electrophoretic separation of the fluorescent substrate and phosphorylated product. Inhibition data were calculated by comparison to no enzyme control reactions for 100% inhibition and vehicle-only reactions for 0% inhibition. The final concentrations of reagents in the assays are ATP, 500 μM; FL-IPTSPITTTYFFFKKK peptide 1.5 μM; IRAK4, 0.6 nM; and DMSO, 1.6%. | BAO_0000357 | single protein format | Homo sapiens | CHEMBL3778 | Interleukin-1 receptor-associated kinase 4 | Homo sapiens | SINGLE PROTEIN | CHEMBL3886172 | BindingDB Database |  | 2015 | 1 | <rdkit.DataStructs.cDataStructs.ExplicitBitVect object at 0x000001D1B3D57450> | G2
CHEMBL3983043 |  | 475.56 | 2.27 | CC(=O)N[C@H]1CC[C@H](NC(=O)c2cnc(-n3ncc4cc(C#N)c(N)nc43)cc2NC(C)C)CC1 | IC50 | '=' | nM | 3.8 | CHEMBL3887118 | Inhibition Assay: The assays were performed in U-bottom 384-well plates. The final assay volume was 30 L prepared from 15 L additions of enzyme and substrates (fluoresceinated peptide and ATP) and test compounds in assay buffer (20 mM HEPES pH 7.2, 10 mM MgCl2, 0.015% Brij 35 and 4 mM DTT). The reaction was initiated by the combination of IRAK4 with substrates and test compounds. The reaction mixture was incubated at room temperature for 60 min. and terminated by adding 45 μL of 35 mM EDTA to each sample. The reaction mixture was analyzed on the Caliper LABCHIP® 3000 (Caliper, Hopkinton, Mass.) by electrophoretic separation of the fluorescent substrate and phosphorylated product. Inhibition data were calculated by comparison to no enzyme control reactions for 100% inhibition and vehicle-only reactions for 0% inhibition. The final concentrations of reagents in the assays are ATP, 500 μM; FL-IPTSPITTTYFFFKKK peptide 1.5 μM; IRAK4, 0.6 nM; and DMSO, 1.6%. | BAO_0000357 | single protein format | Homo sapiens | CHEMBL3778 | Interleukin-1 receptor-associated kinase 4 | Homo sapiens | SINGLE PROTEIN | CHEMBL3886172 | BindingDB Database |  | 2015 | 1 | <rdkit.DataStructs.cDataStructs.ExplicitBitVect object at 0x000001D1B3D56B20> | G2
CHEMBL4112477 |  | 554.59 | 3.55 | CCn1nnnc1-c1ccc(Nc2cc(-n3ccc4cc(C#N)cnc43)ncc2C(=O)NC[C@@H](F)C(C)(C)O)cc1 | IC50 | '=' | nM | 4.1 | CHEMBL3887118 | Inhibition Assay: The assays were performed in U-bottom 384-well plates. The final assay volume was 30 L prepared from 15 L additions of enzyme and substrates (fluoresceinated peptide and ATP) and test compounds in assay buffer (20 mM HEPES pH 7.2, 10 mM MgCl2, 0.015% Brij 35 and 4 mM DTT). The reaction was initiated by the combination of IRAK4 with substrates and test compounds. The reaction mixture was incubated at room temperature for 60 min. and terminated by adding 45 μL of 35 mM EDTA to each sample. The reaction mixture was analyzed on the Caliper LABCHIP® 3000 (Caliper, Hopkinton, Mass.) by electrophoretic separation of the fluorescent substrate and phosphorylated product. Inhibition data were calculated by comparison to no enzyme control reactions for 100% inhibition and vehicle-only reactions for 0% inhibition. The final concentrations of reagents in the assays are ATP, 500 μM; FL-IPTSPITTTYFFFKKK peptide 1.5 μM; IRAK4, 0.6 nM; and DMSO, 1.6%. | BAO_0000357 | single protein format | Homo sapiens | CHEMBL3778 | Interleukin-1 receptor-associated kinase 4 | Homo sapiens | SINGLE PROTEIN | CHEMBL3886172 | BindingDB Database |  | 2015 | 1 | <rdkit.DataStructs.cDataStructs.ExplicitBitVect object at 0x000001D1B3D56A40> | G2
CHEMBL4114474 |  | 432.93 | 4.34 | CC(C)Nc1cc(-n2ccc3cc(Cl)ccc32)ncc1C(=O)NC[C@@H](F)C(C)(C)O | IC50 | '=' | nM | 11.8 | CHEMBL3887118 | Inhibition Assay: The assays were performed in U-bottom 384-well plates. The final assay volume was 30 L prepared from 15 L additions of enzyme and substrates (fluoresceinated peptide and ATP) and test compounds in assay buffer (20 mM HEPES pH 7.2, 10 mM MgCl2, 0.015% Brij 35 and 4 mM DTT). The reaction was initiated by the combination of IRAK4 with substrates and test compounds. The reaction mixture was incubated at room temperature for 60 min. and terminated by adding 45 μL of 35 mM EDTA to each sample. The reaction mixture was analyzed on the Caliper LABCHIP® 3000 (Caliper, Hopkinton, Mass.) by electrophoretic separation of the fluorescent substrate and phosphorylated product. Inhibition data were calculated by comparison to no enzyme control reactions for 100% inhibition and vehicle-only reactions for 0% inhibition. The final concentrations of reagents in the assays are ATP, 500 μM; FL-IPTSPITTTYFFFKKK peptide 1.5 μM; IRAK4, 0.6 nM; and DMSO, 1.6%. | BAO_0000357 | single protein format | Homo sapiens | CHEMBL3778 | Interleukin-1 receptor-associated kinase 4 | Homo sapiens | SINGLE PROTEIN | CHEMBL3886172 | BindingDB Database |  | 2015 | 1 | <rdkit.DataStructs.cDataStructs.ExplicitBitVect object at 0x000001D1B3D56730> | G2
CHEMBL3938824 |  | 475.55 | 2.12 | CNC(=O)[C@H]1CC[C@H](NC(=O)c2cnc(-n3ccc4cc(C#N)cnc43)cc2N[C@@H](C)CO)CC1 | IC50 | '=' | nM | 3.3 | CHEMBL3887118 | Inhibition Assay: The assays were performed in U-bottom 384-well plates. The final assay volume was 30 L prepared from 15 L additions of enzyme and substrates (fluoresceinated peptide and ATP) and test compounds in assay buffer (20 mM HEPES pH 7.2, 10 mM MgCl2, 0.015% Brij 35 and 4 mM DTT). The reaction was initiated by the combination of IRAK4 with substrates and test compounds. The reaction mixture was incubated at room temperature for 60 min. and terminated by adding 45 μL of 35 mM EDTA to each sample. The reaction mixture was analyzed on the Caliper LABCHIP® 3000 (Caliper, Hopkinton, Mass.) by electrophoretic separation of the fluorescent substrate and phosphorylated product. Inhibition data were calculated by comparison to no enzyme control reactions for 100% inhibition and vehicle-only reactions for 0% inhibition. The final concentrations of reagents in the assays are ATP, 500 μM; FL-IPTSPITTTYFFFKKK peptide 1.5 μM; IRAK4, 0.6 nM; and DMSO, 1.6%. | BAO_0000357 | single protein format | Homo sapiens | CHEMBL3778 | Interleukin-1 receptor-associated kinase 4 | Homo sapiens | SINGLE PROTEIN | CHEMBL3886172 | BindingDB Database |  | 2015 | 1 | <rdkit.DataStructs.cDataStructs.ExplicitBitVect object at 0x000001D1B3D56570> | G2
CHEMBL4112067 |  | 450.47 | 3.41 | CC(C)Nc1cc(-n2ncc3cc(C(F)F)cnc32)ncc1C(=O)NC[C@@H](F)C(C)(C)O | IC50 | '=' | nM | 14.2 | CHEMBL3887118 | Inhibition Assay: The assays were performed in U-bottom 384-well plates. The final assay volume was 30 L prepared from 15 L additions of enzyme and substrates (fluoresceinated peptide and ATP) and test compounds in assay buffer (20 mM HEPES pH 7.2, 10 mM MgCl2, 0.015% Brij 35 and 4 mM DTT). The reaction was initiated by the combination of IRAK4 with substrates and test compounds. The reaction mixture was incubated at room temperature for 60 min. and terminated by adding 45 μL of 35 mM EDTA to each sample. The reaction mixture was analyzed on the Caliper LABCHIP® 3000 (Caliper, Hopkinton, Mass.) by electrophoretic separation of the fluorescent substrate and phosphorylated product. Inhibition data were calculated by comparison to no enzyme control reactions for 100% inhibition and vehicle-only reactions for 0% inhibition. The final concentrations of reagents in the assays are ATP, 500 μM; FL-IPTSPITTTYFFFKKK peptide 1.5 μM; IRAK4, 0.6 nM; and DMSO, 1.6%. | BAO_0000357 | single protein format | Homo sapiens | CHEMBL3778 | Interleukin-1 receptor-associated kinase 4 | Homo sapiens | SINGLE PROTEIN | CHEMBL3886172 | BindingDB Database |  | 2015 | 1 | <rdkit.DataStructs.cDataStructs.ExplicitBitVect object at 0x000001D1B3D56420> | G2
CHEMBL3931480 |  | 511.59 | 3.77 | COC1CCN(c2ccc(NC(=O)c3cnc(-n4ncc5cc(C#N)cnc54)cc3NC(C)C)cn2)CC1 | IC50 | '=' | nM | 6.8 | CHEMBL3887118 | Inhibition Assay: The assays were performed in U-bottom 384-well plates. The final assay volume was 30 L prepared from 15 L additions of enzyme and substrates (fluoresceinated peptide and ATP) and test compounds in assay buffer (20 mM HEPES pH 7.2, 10 mM MgCl2, 0.015% Brij 35 and 4 mM DTT). The reaction was initiated by the combination of IRAK4 with substrates and test compounds. The reaction mixture was incubated at room temperature for 60 min. and terminated by adding 45 μL of 35 mM EDTA to each sample. The reaction mixture was analyzed on the Caliper LABCHIP® 3000 (Caliper, Hopkinton, Mass.) by electrophoretic separation of the fluorescent substrate and phosphorylated product. Inhibition data were calculated by comparison to no enzyme control reactions for 100% inhibition and vehicle-only reactions for 0% inhibition. The final concentrations of reagents in the assays are ATP, 500 μM; FL-IPTSPITTTYFFFKKK peptide 1.5 μM; IRAK4, 0.6 nM; and DMSO, 1.6%. | BAO_0000357 | single protein format | Homo sapiens | CHEMBL3778 | Interleukin-1 receptor-associated kinase 4 | Homo sapiens | SINGLE PROTEIN | CHEMBL3886172 | BindingDB Database |  | 2015 | 1 | <rdkit.DataStructs.cDataStructs.ExplicitBitVect object at 0x000001D1B3D555B0> | G2
CHEMBL4114306 |  | 494.57 | 3.09 | CC(C)(O)[C@H](F)CNC(=O)c1cnc(-n2ccc3cc(C#N)cnc32)cc1N[C@H]1C[C@H](C(C)(C)O)C1 | IC50 | '=' | nM | 1.6 | CHEMBL3887118 | Inhibition Assay: The assays were performed in U-bottom 384-well plates. The final assay volume was 30 L prepared from 15 L additions of enzyme and substrates (fluoresceinated peptide and ATP) and test compounds in assay buffer (20 mM HEPES pH 7.2, 10 mM MgCl2, 0.015% Brij 35 and 4 mM DTT). The reaction was initiated by the combination of IRAK4 with substrates and test compounds. The reaction mixture was incubated at room temperature for 60 min. and terminated by adding 45 μL of 35 mM EDTA to each sample. The reaction mixture was analyzed on the Caliper LABCHIP® 3000 (Caliper, Hopkinton, Mass.) by electrophoretic separation of the fluorescent substrate and phosphorylated product. Inhibition data were calculated by comparison to no enzyme control reactions for 100% inhibition and vehicle-only reactions for 0% inhibition. The final concentrations of reagents in the assays are ATP, 500 μM; FL-IPTSPITTTYFFFKKK peptide 1.5 μM; IRAK4, 0.6 nM; and DMSO, 1.6%. | BAO_0000357 | single protein format | Homo sapiens | CHEMBL3778 | Interleukin-1 receptor-associated kinase 4 | Homo sapiens | SINGLE PROTEIN | CHEMBL3886172 | BindingDB Database |  | 2015 | 1 | <rdkit.DataStructs.cDataStructs.ExplicitBitVect object at 0x000001D1B3D553F0> | G2
CHEMBL3986533 |  | 443.49 | 3.62 | CC(C)Nc1cc(-n2ncc3cc(C#N)cnc32)ncc1C(=O)NCCc1ccc(F)cc1 | IC50 | '=' | nM | 3.3 | CHEMBL3887118 | Inhibition Assay: The assays were performed in U-bottom 384-well plates. The final assay volume was 30 L prepared from 15 L additions of enzyme and substrates (fluoresceinated peptide and ATP) and test compounds in assay buffer (20 mM HEPES pH 7.2, 10 mM MgCl2, 0.015% Brij 35 and 4 mM DTT). The reaction was initiated by the combination of IRAK4 with substrates and test compounds. The reaction mixture was incubated at room temperature for 60 min. and terminated by adding 45 μL of 35 mM EDTA to each sample. The reaction mixture was analyzed on the Caliper LABCHIP® 3000 (Caliper, Hopkinton, Mass.) by electrophoretic separation of the fluorescent substrate and phosphorylated product. Inhibition data were calculated by comparison to no enzyme control reactions for 100% inhibition and vehicle-only reactions for 0% inhibition. The final concentrations of reagents in the assays are ATP, 500 μM; FL-IPTSPITTTYFFFKKK peptide 1.5 μM; IRAK4, 0.6 nM; and DMSO, 1.6%. | BAO_0000357 | single protein format | Homo sapiens | CHEMBL3778 | Interleukin-1 receptor-associated kinase 4 | Homo sapiens | SINGLE PROTEIN | CHEMBL3886172 | BindingDB Database |  | 2015 | 1 | <rdkit.DataStructs.cDataStructs.ExplicitBitVect object at 0x000001D1B3D54660> | G2
CHEMBL4115026 |  | 499.59 | 4.07 | O=c1[nH]c(N2CCC(c3cccc(F)n3)CC2)nc(N[C@@H]2CCCNC2)c1-c1ccc2ccccc2n1 | IC50 | '=' | nM | 45 | CHEMBL3887893 | IMAP technology (Molecular Devices): A 20 ul reaction mixture contains 10 mM TriHCl, pH 7.2, 0.5 nM GST tagged IRAK4 (SignalChem), 100 nM fluorescent peptide substrate (RP7030, Molecular Devices), 100 uM ATP, 1 mM DTT, 1 mM MgCl2, and 0.01% Tween 20. The reaction is initiated by the addition of ATP. After incubation for 30 minutes at 25° C., 60 ul of Progressive IMAP Reagent (Molecular Devices) is added to stop the reaction. Change in RP7030's FP is determined by a FP reader (Analyst HT, LJL BioSystems). | BAO_0000357 | single protein format | Homo sapiens | CHEMBL3778 | Interleukin-1 receptor-associated kinase 4 | Homo sapiens | SINGLE PROTEIN | CHEMBL3886492 | BindingDB Database |  | 2015 | 1 | <rdkit.DataStructs.cDataStructs.ExplicitBitVect object at 0x000001D1B3D57760> | G2
CHEMBL3942146 |  | 438.56 | 2.39 | O=c1[nH]c(N2CCOCC2)nc(NC2CN3CCC2CC3)c1-c1nc2ccccc2s1 | IC50 | '=' | nM | 50 | CHEMBL3887893 | IMAP technology (Molecular Devices): A 20 ul reaction mixture contains 10 mM TriHCl, pH 7.2, 0.5 nM GST tagged IRAK4 (SignalChem), 100 nM fluorescent peptide substrate (RP7030, Molecular Devices), 100 uM ATP, 1 mM DTT, 1 mM MgCl2, and 0.01% Tween 20. The reaction is initiated by the addition of ATP. After incubation for 30 minutes at 25° C., 60 ul of Progressive IMAP Reagent (Molecular Devices) is added to stop the reaction. Change in RP7030's FP is determined by a FP reader (Analyst HT, LJL BioSystems). | BAO_0000357 | single protein format | Homo sapiens | CHEMBL3778 | Interleukin-1 receptor-associated kinase 4 | Homo sapiens | SINGLE PROTEIN | CHEMBL3886492 | BindingDB Database |  | 2015 | 1 | <rdkit.DataStructs.cDataStructs.ExplicitBitVect object at 0x000001D1B3D55F50> | G2
CHEMBL3910394 |  | 437.47 | 3.64 | CC(C)Nc1cc(-n2ncc3cc(C#N)cnc32)ncc1C(=O)Nc1cc2cc[nH]c2cn1 | IC50 | '=' | nM | 4 | CHEMBL3887118 | Inhibition Assay: The assays were performed in U-bottom 384-well plates. The final assay volume was 30 L prepared from 15 L additions of enzyme and substrates (fluoresceinated peptide and ATP) and test compounds in assay buffer (20 mM HEPES pH 7.2, 10 mM MgCl2, 0.015% Brij 35 and 4 mM DTT). The reaction was initiated by the combination of IRAK4 with substrates and test compounds. The reaction mixture was incubated at room temperature for 60 min. and terminated by adding 45 μL of 35 mM EDTA to each sample. The reaction mixture was analyzed on the Caliper LABCHIP® 3000 (Caliper, Hopkinton, Mass.) by electrophoretic separation of the fluorescent substrate and phosphorylated product. Inhibition data were calculated by comparison to no enzyme control reactions for 100% inhibition and vehicle-only reactions for 0% inhibition. The final concentrations of reagents in the assays are ATP, 500 μM; FL-IPTSPITTTYFFFKKK peptide 1.5 μM; IRAK4, 0.6 nM; and DMSO, 1.6%. | BAO_0000357 | single protein format | Homo sapiens | CHEMBL3778 | Interleukin-1 receptor-associated kinase 4 | Homo sapiens | SINGLE PROTEIN | CHEMBL3886172 | BindingDB Database |  | 2015 | 1 | <rdkit.DataStructs.cDataStructs.ExplicitBitVect object at 0x000001D1B3D56E30> | G2
CHEMBL3924130 |  | 409.47 | 2.93 | COc1cc2ncccc2cc1NC(=O)c1csc2cnc(N(C)CCO)nc12 | IC50 | '=' | nM | 29 | CHEMBL3887963 | In vitro IRAK-1 and IRAK-4 Assay: Purified recombinant IRAK-4 protein was incubated with 250 uM synthetic peptide(KKARFSRFAGSSPSQSSMVAR) in 30 ul of kinase buffer including (20 mM MOPS pH7.2, 25 mM beta glycerol phosphate, 5 mM EGTA, 1 mM sodium orthovanadate, 1 mM DTT, 50 uM ATP, 20 mM MgCl2, 10 uCi gamma-33P, 0.1% BSA) for the indicated time. For purified recombinant IRAK-1 protein kinase assay, 50 uM ATP was used. A 25 ul aliquot of the reaction mixture was transferred on to p81 phosphocellulose squares (Upstate Biotechnology, Lake Placid, N.Y.). The assay squares were washed three times with 0.75% phosphoric acid and once with acetone. Enzyme activity was measured by determining the bound radioactivity by liquid scintillation counting. | BAO_0000357 | single protein format | Homo sapiens | CHEMBL3778 | Interleukin-1 receptor-associated kinase 4 | Homo sapiens | SINGLE PROTEIN | CHEMBL3886519 | BindingDB Database |  | 2016 | 1 | <rdkit.DataStructs.cDataStructs.ExplicitBitVect object at 0x000001D1B3D56D50> | G2
CHEMBL3963886 |  | 482.55 | 3.44 | CC(=O)Nc1ccc(CCNC(=O)c2cnc(-n3ncc4cc(C#N)cnc43)cc2NC(C)C)cc1 | IC50 | '=' | nM | 1.6 | CHEMBL3887118 | Inhibition Assay: The assays were performed in U-bottom 384-well plates. The final assay volume was 30 L prepared from 15 L additions of enzyme and substrates (fluoresceinated peptide and ATP) and test compounds in assay buffer (20 mM HEPES pH 7.2, 10 mM MgCl2, 0.015% Brij 35 and 4 mM DTT). The reaction was initiated by the combination of IRAK4 with substrates and test compounds. The reaction mixture was incubated at room temperature for 60 min. and terminated by adding 45 μL of 35 mM EDTA to each sample. The reaction mixture was analyzed on the Caliper LABCHIP® 3000 (Caliper, Hopkinton, Mass.) by electrophoretic separation of the fluorescent substrate and phosphorylated product. Inhibition data were calculated by comparison to no enzyme control reactions for 100% inhibition and vehicle-only reactions for 0% inhibition. The final concentrations of reagents in the assays are ATP, 500 μM; FL-IPTSPITTTYFFFKKK peptide 1.5 μM; IRAK4, 0.6 nM; and DMSO, 1.6%. | BAO_0000357 | single protein format | Homo sapiens | CHEMBL3778 | Interleukin-1 receptor-associated kinase 4 | Homo sapiens | SINGLE PROTEIN | CHEMBL3886172 | BindingDB Database |  | 2015 | 1 | <rdkit.DataStructs.cDataStructs.ExplicitBitVect object at 0x000001D1B3D41A10> | G2
CHEMBL4107849 |  | 529.67 | 3.11 | O=c1[nH]c(N2CCC3(CCN(c4ncccn4)C3)C2)nc(N[C@@H]2CCCNC2)c1-c1nc2ccccc2s1 | IC50 | '=' | nM | 12 | CHEMBL3887893 | IMAP technology (Molecular Devices): A 20 ul reaction mixture contains 10 mM TriHCl, pH 7.2, 0.5 nM GST tagged IRAK4 (SignalChem), 100 nM fluorescent peptide substrate (RP7030, Molecular Devices), 100 uM ATP, 1 mM DTT, 1 mM MgCl2, and 0.01% Tween 20. The reaction is initiated by the addition of ATP. After incubation for 30 minutes at 25° C., 60 ul of Progressive IMAP Reagent (Molecular Devices) is added to stop the reaction. Change in RP7030's FP is determined by a FP reader (Analyst HT, LJL BioSystems). | BAO_0000357 | single protein format | Homo sapiens | CHEMBL3778 | Interleukin-1 receptor-associated kinase 4 | Homo sapiens | SINGLE PROTEIN | CHEMBL3886492 | BindingDB Database |  | 2015 | 1 | <rdkit.DataStructs.cDataStructs.ExplicitBitVect object at 0x000001D1B3D40430> | G2
CHEMBL4110658 |  | 428.47 | 1.79 | CCNc1cc(-n2ccc3cc(C(N)=O)cnc32)ncc1C(=O)NC[C@@H](F)C(C)(C)O | IC50 | '=' | nM | 4.5 | CHEMBL3887118 | Inhibition Assay: The assays were performed in U-bottom 384-well plates. The final assay volume was 30 L prepared from 15 L additions of enzyme and substrates (fluoresceinated peptide and ATP) and test compounds in assay buffer (20 mM HEPES pH 7.2, 10 mM MgCl2, 0.015% Brij 35 and 4 mM DTT). The reaction was initiated by the combination of IRAK4 with substrates and test compounds. The reaction mixture was incubated at room temperature for 60 min. and terminated by adding 45 μL of 35 mM EDTA to each sample. The reaction mixture was analyzed on the Caliper LABCHIP® 3000 (Caliper, Hopkinton, Mass.) by electrophoretic separation of the fluorescent substrate and phosphorylated product. Inhibition data were calculated by comparison to no enzyme control reactions for 100% inhibition and vehicle-only reactions for 0% inhibition. The final concentrations of reagents in the assays are ATP, 500 μM; FL-IPTSPITTTYFFFKKK peptide 1.5 μM; IRAK4, 0.6 nM; and DMSO, 1.6%. | BAO_0000357 | single protein format | Homo sapiens | CHEMBL3778 | Interleukin-1 receptor-associated kinase 4 | Homo sapiens | SINGLE PROTEIN | CHEMBL3886172 | BindingDB Database |  | 2015 | 1 | <rdkit.DataStructs.cDataStructs.ExplicitBitVect object at 0x000001D1B3D42FF0> | G2
CHEMBL3929267 |  | 471.58 | 2.3 | CC(C)(O)[C@H]1C[C@@H](Nc2nc(NC3CCC3)[nH]c(=O)c2-c2nc3ccccc3s2)[C@H](O)[C@@H]1O | IC50 | '=' | nM | 65 | CHEMBL3887893 | IMAP technology (Molecular Devices): A 20 ul reaction mixture contains 10 mM TriHCl, pH 7.2, 0.5 nM GST tagged IRAK4 (SignalChem), 100 nM fluorescent peptide substrate (RP7030, Molecular Devices), 100 uM ATP, 1 mM DTT, 1 mM MgCl2, and 0.01% Tween 20. The reaction is initiated by the addition of ATP. After incubation for 30 minutes at 25° C., 60 ul of Progressive IMAP Reagent (Molecular Devices) is added to stop the reaction. Change in RP7030's FP is determined by a FP reader (Analyst HT, LJL BioSystems). | BAO_0000357 | single protein format | Homo sapiens | CHEMBL3778 | Interleukin-1 receptor-associated kinase 4 | Homo sapiens | SINGLE PROTEIN | CHEMBL3886492 | BindingDB Database |  | 2015 | 1 | <rdkit.DataStructs.cDataStructs.ExplicitBitVect object at 0x000001D1B3D426C0> | G2
CHEMBL3972673 |  | 420.49 | 4.17 | O=C(Nc1cc2cccnc2cc1O[C@H]1CC[C@H](O)CC1)c1csc2cncnc12 | IC50 | '=' | nM | 11 | CHEMBL3887963 | In vitro IRAK-1 and IRAK-4 Assay: Purified recombinant IRAK-4 protein was incubated with 250 uM synthetic peptide(KKARFSRFAGSSPSQSSMVAR) in 30 ul of kinase buffer including (20 mM MOPS pH7.2, 25 mM beta glycerol phosphate, 5 mM EGTA, 1 mM sodium orthovanadate, 1 mM DTT, 50 uM ATP, 20 mM MgCl2, 10 uCi gamma-33P, 0.1% BSA) for the indicated time. For purified recombinant IRAK-1 protein kinase assay, 50 uM ATP was used. A 25 ul aliquot of the reaction mixture was transferred on to p81 phosphocellulose squares (Upstate Biotechnology, Lake Placid, N.Y.). The assay squares were washed three times with 0.75% phosphoric acid and once with acetone. Enzyme activity was measured by determining the bound radioactivity by liquid scintillation counting. | BAO_0000357 | single protein format | Homo sapiens | CHEMBL3778 | Interleukin-1 receptor-associated kinase 4 | Homo sapiens | SINGLE PROTEIN | CHEMBL3886519 | BindingDB Database |  | 2016 | 1 | <rdkit.DataStructs.cDataStructs.ExplicitBitVect object at 0x000001D1B3D40F20> | G2
CHEMBL3946151 |  | 482.55 | 2.7 | CC(C)Nc1cc(-n2ncc3cc(C#N)cnc32)ncc1C(=O)NC1CCN(c2ncccn2)CC1 | IC50 | '=' | nM | 15.7 | CHEMBL3887118 | Inhibition Assay: The assays were performed in U-bottom 384-well plates. The final assay volume was 30 L prepared from 15 L additions of enzyme and substrates (fluoresceinated peptide and ATP) and test compounds in assay buffer (20 mM HEPES pH 7.2, 10 mM MgCl2, 0.015% Brij 35 and 4 mM DTT). The reaction was initiated by the combination of IRAK4 with substrates and test compounds. The reaction mixture was incubated at room temperature for 60 min. and terminated by adding 45 μL of 35 mM EDTA to each sample. The reaction mixture was analyzed on the Caliper LABCHIP® 3000 (Caliper, Hopkinton, Mass.) by electrophoretic separation of the fluorescent substrate and phosphorylated product. Inhibition data were calculated by comparison to no enzyme control reactions for 100% inhibition and vehicle-only reactions for 0% inhibition. The final concentrations of reagents in the assays are ATP, 500 μM; FL-IPTSPITTTYFFFKKK peptide 1.5 μM; IRAK4, 0.6 nM; and DMSO, 1.6%. | BAO_0000357 | single protein format | Homo sapiens | CHEMBL3778 | Interleukin-1 receptor-associated kinase 4 | Homo sapiens | SINGLE PROTEIN | CHEMBL3886172 | BindingDB Database |  | 2015 | 1 | <rdkit.DataStructs.cDataStructs.ExplicitBitVect object at 0x000001D1B3D40B30> | G2
CHEMBL4108994 |  | 465.41 | 2.5 | CC(C)(O)[C@H](F)CNC(=O)c1cnc(-n2ncc3cc(C#N)cnc32)cc1NCC(F)(F)F | IC50 | '=' | nM | 11.9 | CHEMBL3887118 | Inhibition Assay: The assays were performed in U-bottom 384-well plates. The final assay volume was 30 L prepared from 15 L additions of enzyme and substrates (fluoresceinated peptide and ATP) and test compounds in assay buffer (20 mM HEPES pH 7.2, 10 mM MgCl2, 0.015% Brij 35 and 4 mM DTT). The reaction was initiated by the combination of IRAK4 with substrates and test compounds. The reaction mixture was incubated at room temperature for 60 min. and terminated by adding 45 μL of 35 mM EDTA to each sample. The reaction mixture was analyzed on the Caliper LABCHIP® 3000 (Caliper, Hopkinton, Mass.) by electrophoretic separation of the fluorescent substrate and phosphorylated product. Inhibition data were calculated by comparison to no enzyme control reactions for 100% inhibition and vehicle-only reactions for 0% inhibition. The final concentrations of reagents in the assays are ATP, 500 μM; FL-IPTSPITTTYFFFKKK peptide 1.5 μM; IRAK4, 0.6 nM; and DMSO, 1.6%. | BAO_0000357 | single protein format | Homo sapiens | CHEMBL3778 | Interleukin-1 receptor-associated kinase 4 | Homo sapiens | SINGLE PROTEIN | CHEMBL3886172 | BindingDB Database |  | 2015 | 1 | <rdkit.DataStructs.cDataStructs.ExplicitBitVect object at 0x000001D1B3D406D0> | G2
CHEMBL3894977 |  | 424.51 | 2.3 | CC(C)(O)CCNC(=O)c1cnc(-n2ccc3cncnc32)cc1NC1CCOCC1 | IC50 | '=' | nM | 6 | CHEMBL3887118 | Inhibition Assay: The assays were performed in U-bottom 384-well plates. The final assay volume was 30 L prepared from 15 L additions of enzyme and substrates (fluoresceinated peptide and ATP) and test compounds in assay buffer (20 mM HEPES pH 7.2, 10 mM MgCl2, 0.015% Brij 35 and 4 mM DTT). The reaction was initiated by the combination of IRAK4 with substrates and test compounds. The reaction mixture was incubated at room temperature for 60 min. and terminated by adding 45 μL of 35 mM EDTA to each sample. The reaction mixture was analyzed on the Caliper LABCHIP® 3000 (Caliper, Hopkinton, Mass.) by electrophoretic separation of the fluorescent substrate and phosphorylated product. Inhibition data were calculated by comparison to no enzyme control reactions for 100% inhibition and vehicle-only reactions for 0% inhibition. The final concentrations of reagents in the assays are ATP, 500 μM; FL-IPTSPITTTYFFFKKK peptide 1.5 μM; IRAK4, 0.6 nM; and DMSO, 1.6%. | BAO_0000357 | single protein format | Homo sapiens | CHEMBL3778 | Interleukin-1 receptor-associated kinase 4 | Homo sapiens | SINGLE PROTEIN | CHEMBL3886172 | BindingDB Database |  | 2015 | 1 | <rdkit.DataStructs.cDataStructs.ExplicitBitVect object at 0x000001D1B3D405F0> | G2
CHEMBL3919364 |  | 523.61 | 3.27 | CC(C)(O)[C@H]1CCC[C@@H](Nc2cc(-n3ncc4cc(C#N)cnc43)ncc2C(=O)NC[C@@H](F)C(C)(C)O)C1 | IC50 | '=' | nM | 5.6 | CHEMBL3887118 | Inhibition Assay: The assays were performed in U-bottom 384-well plates. The final assay volume was 30 L prepared from 15 L additions of enzyme and substrates (fluoresceinated peptide and ATP) and test compounds in assay buffer (20 mM HEPES pH 7.2, 10 mM MgCl2, 0.015% Brij 35 and 4 mM DTT). The reaction was initiated by the combination of IRAK4 with substrates and test compounds. The reaction mixture was incubated at room temperature for 60 min. and terminated by adding 45 μL of 35 mM EDTA to each sample. The reaction mixture was analyzed on the Caliper LABCHIP® 3000 (Caliper, Hopkinton, Mass.) by electrophoretic separation of the fluorescent substrate and phosphorylated product. Inhibition data were calculated by comparison to no enzyme control reactions for 100% inhibition and vehicle-only reactions for 0% inhibition. The final concentrations of reagents in the assays are ATP, 500 μM; FL-IPTSPITTTYFFFKKK peptide 1.5 μM; IRAK4, 0.6 nM; and DMSO, 1.6%. | BAO_0000357 | single protein format | Homo sapiens | CHEMBL3778 | Interleukin-1 receptor-associated kinase 4 | Homo sapiens | SINGLE PROTEIN | CHEMBL3886172 | BindingDB Database |  | 2015 | 1 | <rdkit.DataStructs.cDataStructs.ExplicitBitVect object at 0x000001D1B3D41310> | G2
CHEMBL4110746 |  | 438.47 | 1.68 | CC(C)(O)[C@H](F)CNC(=O)c1cnc(-n2ncc3cc(C#N)c(N)nc32)cc1NC1CC1 | IC50 | '=' | nM | 3.4 | CHEMBL3887118 | Inhibition Assay: The assays were performed in U-bottom 384-well plates. The final assay volume was 30 L prepared from 15 L additions of enzyme and substrates (fluoresceinated peptide and ATP) and test compounds in assay buffer (20 mM HEPES pH 7.2, 10 mM MgCl2, 0.015% Brij 35 and 4 mM DTT). The reaction was initiated by the combination of IRAK4 with substrates and test compounds. The reaction mixture was incubated at room temperature for 60 min. and terminated by adding 45 μL of 35 mM EDTA to each sample. The reaction mixture was analyzed on the Caliper LABCHIP® 3000 (Caliper, Hopkinton, Mass.) by electrophoretic separation of the fluorescent substrate and phosphorylated product. Inhibition data were calculated by comparison to no enzyme control reactions for 100% inhibition and vehicle-only reactions for 0% inhibition. The final concentrations of reagents in the assays are ATP, 500 μM; FL-IPTSPITTTYFFFKKK peptide 1.5 μM; IRAK4, 0.6 nM; and DMSO, 1.6%. | BAO_0000357 | single protein format | Homo sapiens | CHEMBL3778 | Interleukin-1 receptor-associated kinase 4 | Homo sapiens | SINGLE PROTEIN | CHEMBL3886172 | BindingDB Database |  | 2015 | 1 | <rdkit.DataStructs.cDataStructs.ExplicitBitVect object at 0x000001D1B3D43AE0> | G2
CHEMBL4113392 |  | 551.72 | 4.05 | CC(C)(C)OC(=O)N1CC2(CCN(c3nc(N[C@@H]4CCCNC4)c(-c4nc5ccccc5s4)c(=O)[nH]3)CC2)C1 | IC50 | '=' | nM | 27 | CHEMBL3887893 | IMAP technology (Molecular Devices): A 20 ul reaction mixture contains 10 mM TriHCl, pH 7.2, 0.5 nM GST tagged IRAK4 (SignalChem), 100 nM fluorescent peptide substrate (RP7030, Molecular Devices), 100 uM ATP, 1 mM DTT, 1 mM MgCl2, and 0.01% Tween 20. The reaction is initiated by the addition of ATP. After incubation for 30 minutes at 25° C., 60 ul of Progressive IMAP Reagent (Molecular Devices) is added to stop the reaction. Change in RP7030's FP is determined by a FP reader (Analyst HT, LJL BioSystems). | BAO_0000357 | single protein format | Homo sapiens | CHEMBL3778 | Interleukin-1 receptor-associated kinase 4 | Homo sapiens | SINGLE PROTEIN | CHEMBL3886492 | BindingDB Database |  | 2015 | 1 | <rdkit.DataStructs.cDataStructs.ExplicitBitVect object at 0x000001D1B3D41930> | G2
CHEMBL4112990 |  | 523.07 | 3.59 | O=c1[nH]c(N2CCN(c3ccc(Cl)cn3)CC2)nc(N[C@@H]2CCCNC2)c1-c1nc2ccccc2s1 | IC50 | '=' | nM | 8 | CHEMBL3887893 | IMAP technology (Molecular Devices): A 20 ul reaction mixture contains 10 mM TriHCl, pH 7.2, 0.5 nM GST tagged IRAK4 (SignalChem), 100 nM fluorescent peptide substrate (RP7030, Molecular Devices), 100 uM ATP, 1 mM DTT, 1 mM MgCl2, and 0.01% Tween 20. The reaction is initiated by the addition of ATP. After incubation for 30 minutes at 25° C., 60 ul of Progressive IMAP Reagent (Molecular Devices) is added to stop the reaction. Change in RP7030's FP is determined by a FP reader (Analyst HT, LJL BioSystems). | BAO_0000357 | single protein format | Homo sapiens | CHEMBL3778 | Interleukin-1 receptor-associated kinase 4 | Homo sapiens | SINGLE PROTEIN | CHEMBL3886492 | BindingDB Database |  | 2015 | 1 | <rdkit.DataStructs.cDataStructs.ExplicitBitVect object at 0x000001D1B3D437D0> | G2
CHEMBL4102532 |  | 397.5 | 3.51 | CNC(=O)c1cnc(Nc2ccc3ncsc3c2)cc1N[C@H]1CC[C@H](O)CC1 | IC50 | '=' | nM | 40 | CHEMBL4047622 | Inhibition of IRAK4 (unknown origin) using fluorescent labelled IPTSPITTTYFFFKKK peptide as substrate after 60 mins by caliper assay | BAO_0000357 | single protein format | Homo sapiens | CHEMBL3778 | Interleukin-1 receptor-associated kinase 4 | Homo sapiens | SINGLE PROTEIN | CHEMBL4043252 | Scientific Literature | Bioorg Med Chem Lett | 2017 | 1 | <rdkit.DataStructs.cDataStructs.ExplicitBitVect object at 0x000001D1B3D43450> | G2
CHEMBL3957189 |  | 388.43 | 2.66 | O=C(Nc1cc2cccnc2cc1OC1CCNCC1)c1cnn2cccnc12 | IC50 | '=' | nM | 40 | CHEMBL3887963 | In vitro IRAK-1 and IRAK-4 Assay: Purified recombinant IRAK-4 protein was incubated with 250 uM synthetic peptide(KKARFSRFAGSSPSQSSMVAR) in 30 ul of kinase buffer including (20 mM MOPS pH7.2, 25 mM beta glycerol phosphate, 5 mM EGTA, 1 mM sodium orthovanadate, 1 mM DTT, 50 uM ATP, 20 mM MgCl2, 10 uCi gamma-33P, 0.1% BSA) for the indicated time. For purified recombinant IRAK-1 protein kinase assay, 50 uM ATP was used. A 25 ul aliquot of the reaction mixture was transferred on to p81 phosphocellulose squares (Upstate Biotechnology, Lake Placid, N.Y.). The assay squares were washed three times with 0.75% phosphoric acid and once with acetone. Enzyme activity was measured by determining the bound radioactivity by liquid scintillation counting. | BAO_0000357 | single protein format | Homo sapiens | CHEMBL3778 | Interleukin-1 receptor-associated kinase 4 | Homo sapiens | SINGLE PROTEIN | CHEMBL3886519 | BindingDB Database |  | 2016 | 1 | <rdkit.DataStructs.cDataStructs.ExplicitBitVect object at 0x000001D1B3D42AB0> | G2
CHEMBL3937950 |  | 531.47 | 3.03 | CC(C)(O)C(F)(F)CNC(=O)c1cnc(-n2ncc3cc(C#N)cnc32)cc1Nc1cnn(CC(F)F)c1 | IC50 | '=' | nM | 6.6 | CHEMBL3887118 | Inhibition Assay: The assays were performed in U-bottom 384-well plates. The final assay volume was 30 L prepared from 15 L additions of enzyme and substrates (fluoresceinated peptide and ATP) and test compounds in assay buffer (20 mM HEPES pH 7.2, 10 mM MgCl2, 0.015% Brij 35 and 4 mM DTT). The reaction was initiated by the combination of IRAK4 with substrates and test compounds. The reaction mixture was incubated at room temperature for 60 min. and terminated by adding 45 μL of 35 mM EDTA to each sample. The reaction mixture was analyzed on the Caliper LABCHIP® 3000 (Caliper, Hopkinton, Mass.) by electrophoretic separation of the fluorescent substrate and phosphorylated product. Inhibition data were calculated by comparison to no enzyme control reactions for 100% inhibition and vehicle-only reactions for 0% inhibition. The final concentrations of reagents in the assays are ATP, 500 μM; FL-IPTSPITTTYFFFKKK peptide 1.5 μM; IRAK4, 0.6 nM; and DMSO, 1.6%. | BAO_0000357 | single protein format | Homo sapiens | CHEMBL3778 | Interleukin-1 receptor-associated kinase 4 | Homo sapiens | SINGLE PROTEIN | CHEMBL3886172 | BindingDB Database |  | 2015 | 1 | <rdkit.DataStructs.cDataStructs.ExplicitBitVect object at 0x000001D1B3D43C30> | G2
CHEMBL3939893 |  | 478.58 | 3.87 | CC(C)Nc1cc(Nc2ccc3ncsc3c2)ncc1-c1nnc(C(=O)N2CCC(N)CC2)o1 | IC50 | '=' | nM | 23 | CHEMBL3887888 | IRAK4 Inhibition Assay: The assays were performed in U-bottom 384-well plates. The final assay volume was 30 μL prepared from 15 μL additions of enzyme and substrates (fluoresceinated peptide and ATP) and test compounds in assay buffer (20 mM HEPES pH 7.2, 10 mM MgCl2, 0.015% Brij35 and 4 mM DTT). The reaction was initiated by the combination of IRAK4 with substrates and test compounds. The reaction was incubated at room temperature for 60 min. and terminated by adding 45 μL of 35 mM EDTA to each sample. The reaction mixture was analyzed on the Caliper LabChip 3000 (Caliper, Hopkinton, Mass.) by electrophoretic separation of the fluorescent substrate and phosphorylated product. Inhibition data were calculated by comparison to no enzyme control reactions for 100% inhibition and vehicle-only reactions for 0% inhibition. The final concentrations of reagents in the assays are ATP, 500 μM; FL-IPTSPITTTYFFFKKK peptide 1.5 μM; IRAK4, 0.6 nM; and DMSO, 1.6%. | BAO_0000357 | single protein format | Homo sapiens | CHEMBL3778 | Interleukin-1 receptor-associated kinase 4 | Homo sapiens | SINGLE PROTEIN | CHEMBL3886488 | BindingDB Database |  | 2016 | 1 | <rdkit.DataStructs.cDataStructs.ExplicitBitVect object at 0x000001D1B3D43370> | G2
CHEMBL4110783 |  | 547.57 | 2.75 | CC(C)(O)[C@H](F)CNC(=O)c1cnc(-n2ccc3cc(C#N)cnc32)cc1N[C@@H]1CCN(c2ncc(F)cn2)C1 | IC50 | '=' | nM | 1.5 | CHEMBL3887118 | Inhibition Assay: The assays were performed in U-bottom 384-well plates. The final assay volume was 30 L prepared from 15 L additions of enzyme and substrates (fluoresceinated peptide and ATP) and test compounds in assay buffer (20 mM HEPES pH 7.2, 10 mM MgCl2, 0.015% Brij 35 and 4 mM DTT). The reaction was initiated by the combination of IRAK4 with substrates and test compounds. The reaction mixture was incubated at room temperature for 60 min. and terminated by adding 45 μL of 35 mM EDTA to each sample. The reaction mixture was analyzed on the Caliper LABCHIP® 3000 (Caliper, Hopkinton, Mass.) by electrophoretic separation of the fluorescent substrate and phosphorylated product. Inhibition data were calculated by comparison to no enzyme control reactions for 100% inhibition and vehicle-only reactions for 0% inhibition. The final concentrations of reagents in the assays are ATP, 500 μM; FL-IPTSPITTTYFFFKKK peptide 1.5 μM; IRAK4, 0.6 nM; and DMSO, 1.6%. | BAO_0000357 | single protein format | Homo sapiens | CHEMBL3778 | Interleukin-1 receptor-associated kinase 4 | Homo sapiens | SINGLE PROTEIN | CHEMBL3886172 | BindingDB Database |  | 2015 | 1 | <rdkit.DataStructs.cDataStructs.ExplicitBitVect object at 0x000001D1B3D42730> | G2
CHEMBL4115463 |  | 488.53 | 2.82 | CC(C)(O)[C@H](F)CNC(=O)c1cnc(-n2ccc3cc(C#N)cnc32)cc1NC1CC1c1c[nH]cn1 | IC50 | '=' | nM | 3.3 | CHEMBL3887118 | Inhibition Assay: The assays were performed in U-bottom 384-well plates. The final assay volume was 30 L prepared from 15 L additions of enzyme and substrates (fluoresceinated peptide and ATP) and test compounds in assay buffer (20 mM HEPES pH 7.2, 10 mM MgCl2, 0.015% Brij 35 and 4 mM DTT). The reaction was initiated by the combination of IRAK4 with substrates and test compounds. The reaction mixture was incubated at room temperature for 60 min. and terminated by adding 45 μL of 35 mM EDTA to each sample. The reaction mixture was analyzed on the Caliper LABCHIP® 3000 (Caliper, Hopkinton, Mass.) by electrophoretic separation of the fluorescent substrate and phosphorylated product. Inhibition data were calculated by comparison to no enzyme control reactions for 100% inhibition and vehicle-only reactions for 0% inhibition. The final concentrations of reagents in the assays are ATP, 500 μM; FL-IPTSPITTTYFFFKKK peptide 1.5 μM; IRAK4, 0.6 nM; and DMSO, 1.6%. | BAO_0000357 | single protein format | Homo sapiens | CHEMBL3778 | Interleukin-1 receptor-associated kinase 4 | Homo sapiens | SINGLE PROTEIN | CHEMBL3886172 | BindingDB Database |  | 2015 | 1 | <rdkit.DataStructs.cDataStructs.ExplicitBitVect object at 0x000001D1B3D42500> | G2
CHEMBL4782731 |  | 463.5 | 4.27 | CCN(CC)CCn1cc2cc(NC(=O)c3cccc(C(F)(F)F)n3)c(C(C)(C)O)cc2n1 | IC50 | '=' | nM | 16.7 | CHEMBL4678083 | Inhibition of IRAK4 (unknown origin) | BAO_0000357 | single protein format | Homo sapiens | CHEMBL3778 | Interleukin-1 receptor-associated kinase 4 | Homo sapiens | SINGLE PROTEIN | CHEMBL4673322 | Scientific Literature | Bioorg Med Chem Lett | 2021 | 1 | <rdkit.DataStructs.cDataStructs.ExplicitBitVect object at 0x000001D1B3D42490> | G2
CHEMBL4113937 |  | 416.46 | 1.45 | CC(C)Nc1cc(-n2cnc3cnc(N)nc32)ncc1C(=O)NC[C@@H](F)C(C)(C)O | IC50 | '=' | nM | 3.7 | CHEMBL3887118 | Inhibition Assay: The assays were performed in U-bottom 384-well plates. The final assay volume was 30 L prepared from 15 L additions of enzyme and substrates (fluoresceinated peptide and ATP) and test compounds in assay buffer (20 mM HEPES pH 7.2, 10 mM MgCl2, 0.015% Brij 35 and 4 mM DTT). The reaction was initiated by the combination of IRAK4 with substrates and test compounds. The reaction mixture was incubated at room temperature for 60 min. and terminated by adding 45 μL of 35 mM EDTA to each sample. The reaction mixture was analyzed on the Caliper LABCHIP® 3000 (Caliper, Hopkinton, Mass.) by electrophoretic separation of the fluorescent substrate and phosphorylated product. Inhibition data were calculated by comparison to no enzyme control reactions for 100% inhibition and vehicle-only reactions for 0% inhibition. The final concentrations of reagents in the assays are ATP, 500 μM; FL-IPTSPITTTYFFFKKK peptide 1.5 μM; IRAK4, 0.6 nM; and DMSO, 1.6%. | BAO_0000357 | single protein format | Homo sapiens | CHEMBL3778 | Interleukin-1 receptor-associated kinase 4 | Homo sapiens | SINGLE PROTEIN | CHEMBL3886172 | BindingDB Database |  | 2015 | 1 | <rdkit.DataStructs.cDataStructs.ExplicitBitVect object at 0x000001D1B3D42420> | G2
CHEMBL4761884 |  | 447.5 | 3.13 | CNC(=O)c1cnc(Nc2ccc3c(c2)C(C)(C)OC3=O)nc1N[C@H](CO)c1ccccc1 | IC50 | '=' | nM | 47 | CHEMBL4689491 | Inhibition of IRAK4 (unknown origin) | BAO_0000357 | single protein format | Homo sapiens | CHEMBL3778 | Interleukin-1 receptor-associated kinase 4 | Homo sapiens | SINGLE PROTEIN | CHEMBL4680358 | Scientific Literature | ACS Med Chem Lett | 2021 | 1 | <rdkit.DataStructs.cDataStructs.ExplicitBitVect object at 0x000001D1B3D42340> | G2
CHEMBL3892921 |  | 487.55 | 3.6 | NC(=O)c1nnc(-c2cnc(Nc3ccc4ncsc4c3)cc2N[C@H](CO)Cc2ccccc2)o1 | IC50 | '=' | nM | 24.5 | CHEMBL3887888 | IRAK4 Inhibition Assay: The assays were performed in U-bottom 384-well plates. The final assay volume was 30 μL prepared from 15 μL additions of enzyme and substrates (fluoresceinated peptide and ATP) and test compounds in assay buffer (20 mM HEPES pH 7.2, 10 mM MgCl2, 0.015% Brij35 and 4 mM DTT). The reaction was initiated by the combination of IRAK4 with substrates and test compounds. The reaction was incubated at room temperature for 60 min. and terminated by adding 45 μL of 35 mM EDTA to each sample. The reaction mixture was analyzed on the Caliper LabChip 3000 (Caliper, Hopkinton, Mass.) by electrophoretic separation of the fluorescent substrate and phosphorylated product. Inhibition data were calculated by comparison to no enzyme control reactions for 100% inhibition and vehicle-only reactions for 0% inhibition. The final concentrations of reagents in the assays are ATP, 500 μM; FL-IPTSPITTTYFFFKKK peptide 1.5 μM; IRAK4, 0.6 nM; and DMSO, 1.6%. | BAO_0000357 | single protein format | Homo sapiens | CHEMBL3778 | Interleukin-1 receptor-associated kinase 4 | Homo sapiens | SINGLE PROTEIN | CHEMBL3886488 | BindingDB Database |  | 2016 | 1 | <rdkit.DataStructs.cDataStructs.ExplicitBitVect object at 0x000001D1B3D41EE0> | G2
CHEMBL4113003 |  | 507.59 | -0.21 | CS(=O)(=O)C1CN(c2nc(N[C@@H]3C[C@H](CO)[C@@H](O)[C@H]3O)c(-c3nc4ccccc4s3)c(=O)[nH]2)C1 | IC50 | '=' | nM | 17.9 | CHEMBL3887893 | IMAP technology (Molecular Devices): A 20 ul reaction mixture contains 10 mM TriHCl, pH 7.2, 0.5 nM GST tagged IRAK4 (SignalChem), 100 nM fluorescent peptide substrate (RP7030, Molecular Devices), 100 uM ATP, 1 mM DTT, 1 mM MgCl2, and 0.01% Tween 20. The reaction is initiated by the addition of ATP. After incubation for 30 minutes at 25° C., 60 ul of Progressive IMAP Reagent (Molecular Devices) is added to stop the reaction. Change in RP7030's FP is determined by a FP reader (Analyst HT, LJL BioSystems). | BAO_0000357 | single protein format | Homo sapiens | CHEMBL3778 | Interleukin-1 receptor-associated kinase 4 | Homo sapiens | SINGLE PROTEIN | CHEMBL3886492 | BindingDB Database |  | 2015 | 1 | <rdkit.DataStructs.cDataStructs.ExplicitBitVect object at 0x000001D1B3D41380> | G2
CHEMBL4069224 |  | 397.5 | 3.51 | CNC(=O)c1cnc(Nc2ccc3ncsc3c2)cc1N[C@H]1CCCC[C@@H]1O | IC50 | '=' | nM | 82 | CHEMBL4047622 | Inhibition of IRAK4 (unknown origin) using fluorescent labelled IPTSPITTTYFFFKKK peptide as substrate after 60 mins by caliper assay | BAO_0000357 | single protein format | Homo sapiens | CHEMBL3778 | Interleukin-1 receptor-associated kinase 4 | Homo sapiens | SINGLE PROTEIN | CHEMBL4043252 | Scientific Literature | Bioorg Med Chem Lett | 2017 | 1 | <rdkit.DataStructs.cDataStructs.ExplicitBitVect object at 0x000001D1B3D412A0> | G2
CHEMBL4106833 |  | 489.52 | 1.5 | Cc1csc(-c2c(N[C@@H]3C[C@H](CO)[C@@H](O)[C@H]3O)nc(N3CCC(C(F)(F)F)CC3)[nH]c2=O)n1 | IC50 | '=' | nM | 93.6 | CHEMBL3887893 | IMAP technology (Molecular Devices): A 20 ul reaction mixture contains 10 mM TriHCl, pH 7.2, 0.5 nM GST tagged IRAK4 (SignalChem), 100 nM fluorescent peptide substrate (RP7030, Molecular Devices), 100 uM ATP, 1 mM DTT, 1 mM MgCl2, and 0.01% Tween 20. The reaction is initiated by the addition of ATP. After incubation for 30 minutes at 25° C., 60 ul of Progressive IMAP Reagent (Molecular Devices) is added to stop the reaction. Change in RP7030's FP is determined by a FP reader (Analyst HT, LJL BioSystems). | BAO_0000357 | single protein format | Homo sapiens | CHEMBL3778 | Interleukin-1 receptor-associated kinase 4 | Homo sapiens | SINGLE PROTEIN | CHEMBL3886492 | BindingDB Database |  | 2015 | 1 | <rdkit.DataStructs.cDataStructs.ExplicitBitVect object at 0x000001D1B3D40820> | G2
CHEMBL4114620 |  | 470.56 | -0.03 | O=c1[nH]c(N2CC3(CNC3)C2)nc(N[C@@H]2C[C@H](CO)[C@@H](O)[C@H]2O)c1-c1nc2ccccc2s1 | IC50 | '=' | nM | 6.5 | CHEMBL3887893 | IMAP technology (Molecular Devices): A 20 ul reaction mixture contains 10 mM TriHCl, pH 7.2, 0.5 nM GST tagged IRAK4 (SignalChem), 100 nM fluorescent peptide substrate (RP7030, Molecular Devices), 100 uM ATP, 1 mM DTT, 1 mM MgCl2, and 0.01% Tween 20. The reaction is initiated by the addition of ATP. After incubation for 30 minutes at 25° C., 60 ul of Progressive IMAP Reagent (Molecular Devices) is added to stop the reaction. Change in RP7030's FP is determined by a FP reader (Analyst HT, LJL BioSystems). | BAO_0000357 | single protein format | Homo sapiens | CHEMBL3778 | Interleukin-1 receptor-associated kinase 4 | Homo sapiens | SINGLE PROTEIN | CHEMBL3886492 | BindingDB Database |  | 2015 | 1 | <rdkit.DataStructs.cDataStructs.ExplicitBitVect object at 0x000001D1B3D433E0> | G2
CHEMBL4115519 |  | 503.56 | 1.05 | O=c1[nH]c(N2CCOCC2)nc(N[C@@H]2C[C@H](CO)[C@@H](O)[C@H]2O)c1-c1nc(-c2ccc(F)cc2)cs1 | IC50 | '=' | nM | 5.6 | CHEMBL3887893 | IMAP technology (Molecular Devices): A 20 ul reaction mixture contains 10 mM TriHCl, pH 7.2, 0.5 nM GST tagged IRAK4 (SignalChem), 100 nM fluorescent peptide substrate (RP7030, Molecular Devices), 100 uM ATP, 1 mM DTT, 1 mM MgCl2, and 0.01% Tween 20. The reaction is initiated by the addition of ATP. After incubation for 30 minutes at 25° C., 60 ul of Progressive IMAP Reagent (Molecular Devices) is added to stop the reaction. Change in RP7030's FP is determined by a FP reader (Analyst HT, LJL BioSystems). | BAO_0000357 | single protein format | Homo sapiens | CHEMBL3778 | Interleukin-1 receptor-associated kinase 4 | Homo sapiens | SINGLE PROTEIN | CHEMBL3886492 | BindingDB Database |  | 2015 | 1 | <rdkit.DataStructs.cDataStructs.ExplicitBitVect object at 0x000001D1B3D43610> | G2
CHEMBL4112396 |  | 535.63 | 1.74 | O=c1[nH]c(N2CCC(c3cncnc3)CC2)nc(N[C@@H]2C[C@H](CO)[C@@H](O)[C@H]2O)c1-c1nc2ccccc2s1 | IC50 | '=' | nM | 6.2 | CHEMBL3887893 | IMAP technology (Molecular Devices): A 20 ul reaction mixture contains 10 mM TriHCl, pH 7.2, 0.5 nM GST tagged IRAK4 (SignalChem), 100 nM fluorescent peptide substrate (RP7030, Molecular Devices), 100 uM ATP, 1 mM DTT, 1 mM MgCl2, and 0.01% Tween 20. The reaction is initiated by the addition of ATP. After incubation for 30 minutes at 25° C., 60 ul of Progressive IMAP Reagent (Molecular Devices) is added to stop the reaction. Change in RP7030's FP is determined by a FP reader (Analyst HT, LJL BioSystems). | BAO_0000357 | single protein format | Homo sapiens | CHEMBL3778 | Interleukin-1 receptor-associated kinase 4 | Homo sapiens | SINGLE PROTEIN | CHEMBL3886492 | BindingDB Database |  | 2015 | 1 | <rdkit.DataStructs.cDataStructs.ExplicitBitVect object at 0x000001D1B3D42E30> | G2
CHEMBL4112534 |  | 548.65 | -0.36 | CS(=O)(=O)N1CC2(CN(c3nc(N[C@@H]4C[C@H](CO)[C@@H](O)[C@H]4O)c(-c4nc5ccccc5s4)c(=O)[nH]3)C2)C1 | IC50 | '=' | nM | 5.6 | CHEMBL3887893 | IMAP technology (Molecular Devices): A 20 ul reaction mixture contains 10 mM TriHCl, pH 7.2, 0.5 nM GST tagged IRAK4 (SignalChem), 100 nM fluorescent peptide substrate (RP7030, Molecular Devices), 100 uM ATP, 1 mM DTT, 1 mM MgCl2, and 0.01% Tween 20. The reaction is initiated by the addition of ATP. After incubation for 30 minutes at 25° C., 60 ul of Progressive IMAP Reagent (Molecular Devices) is added to stop the reaction. Change in RP7030's FP is determined by a FP reader (Analyst HT, LJL BioSystems). | BAO_0000357 | single protein format | Homo sapiens | CHEMBL3778 | Interleukin-1 receptor-associated kinase 4 | Homo sapiens | SINGLE PROTEIN | CHEMBL3886492 | BindingDB Database |  | 2015 | 1 | <rdkit.DataStructs.cDataStructs.ExplicitBitVect object at 0x000001D1B3D41B60> | G2
CHEMBL3893473 |  | 408.48 | 4.03 | CC(O)CC(C)Oc1cc2ncccc2cc1NC(=O)c1csc2cncnc12 | IC50 | '=' | nM | 24 | CHEMBL3887963 | In vitro IRAK-1 and IRAK-4 Assay: Purified recombinant IRAK-4 protein was incubated with 250 uM synthetic peptide(KKARFSRFAGSSPSQSSMVAR) in 30 ul of kinase buffer including (20 mM MOPS pH7.2, 25 mM beta glycerol phosphate, 5 mM EGTA, 1 mM sodium orthovanadate, 1 mM DTT, 50 uM ATP, 20 mM MgCl2, 10 uCi gamma-33P, 0.1% BSA) for the indicated time. For purified recombinant IRAK-1 protein kinase assay, 50 uM ATP was used. A 25 ul aliquot of the reaction mixture was transferred on to p81 phosphocellulose squares (Upstate Biotechnology, Lake Placid, N.Y.). The assay squares were washed three times with 0.75% phosphoric acid and once with acetone. Enzyme activity was measured by determining the bound radioactivity by liquid scintillation counting. | BAO_0000357 | single protein format | Homo sapiens | CHEMBL3778 | Interleukin-1 receptor-associated kinase 4 | Homo sapiens | SINGLE PROTEIN | CHEMBL3886519 | BindingDB Database |  | 2016 | 1 | <rdkit.DataStructs.cDataStructs.ExplicitBitVect object at 0x000001D1B3D40C80> | G2
CHEMBL3903936 |  | 391.46 | 4.07 | COc1cc2ncccc2cc1NC(=O)c1csc2cnc(NC3CC3)nc12 | IC50 | '=' | nM | 74 | CHEMBL3887963 | In vitro IRAK-1 and IRAK-4 Assay: Purified recombinant IRAK-4 protein was incubated with 250 uM synthetic peptide(KKARFSRFAGSSPSQSSMVAR) in 30 ul of kinase buffer including (20 mM MOPS pH7.2, 25 mM beta glycerol phosphate, 5 mM EGTA, 1 mM sodium orthovanadate, 1 mM DTT, 50 uM ATP, 20 mM MgCl2, 10 uCi gamma-33P, 0.1% BSA) for the indicated time. For purified recombinant IRAK-1 protein kinase assay, 50 uM ATP was used. A 25 ul aliquot of the reaction mixture was transferred on to p81 phosphocellulose squares (Upstate Biotechnology, Lake Placid, N.Y.). The assay squares were washed three times with 0.75% phosphoric acid and once with acetone. Enzyme activity was measured by determining the bound radioactivity by liquid scintillation counting. | BAO_0000357 | single protein format | Homo sapiens | CHEMBL3778 | Interleukin-1 receptor-associated kinase 4 | Homo sapiens | SINGLE PROTEIN | CHEMBL3886519 | BindingDB Database |  | 2016 | 1 | <rdkit.DataStructs.cDataStructs.ExplicitBitVect object at 0x000001D1B3D40BA0> | G2
CHEMBL4113624 |  | 507.53 | 2.11 | COCCn1cc(Nc2cc(-n3ncc4cc(C#N)cnc43)ncc2C(=O)NC[C@@H](F)C(C)(C)O)cn1 | IC50 | '=' | nM | 3.2 | CHEMBL3887118 | Inhibition Assay: The assays were performed in U-bottom 384-well plates. The final assay volume was 30 L prepared from 15 L additions of enzyme and substrates (fluoresceinated peptide and ATP) and test compounds in assay buffer (20 mM HEPES pH 7.2, 10 mM MgCl2, 0.015% Brij 35 and 4 mM DTT). The reaction was initiated by the combination of IRAK4 with substrates and test compounds. The reaction mixture was incubated at room temperature for 60 min. and terminated by adding 45 μL of 35 mM EDTA to each sample. The reaction mixture was analyzed on the Caliper LABCHIP® 3000 (Caliper, Hopkinton, Mass.) by electrophoretic separation of the fluorescent substrate and phosphorylated product. Inhibition data were calculated by comparison to no enzyme control reactions for 100% inhibition and vehicle-only reactions for 0% inhibition. The final concentrations of reagents in the assays are ATP, 500 μM; FL-IPTSPITTTYFFFKKK peptide 1.5 μM; IRAK4, 0.6 nM; and DMSO, 1.6%. | BAO_0000357 | single protein format | Homo sapiens | CHEMBL3778 | Interleukin-1 receptor-associated kinase 4 | Homo sapiens | SINGLE PROTEIN | CHEMBL3886172 | BindingDB Database |  | 2015 | 1 | <rdkit.DataStructs.cDataStructs.ExplicitBitVect object at 0x000001D1B3D42D50> | G2
CHEMBL5087642 |  | 383.43 | 2.86 | CCNc1c(C(=O)NC[C@@H](F)C(C)(C)O)cnc2c1[nH]c1cc(C#N)ccc12 | IC50 | '=' | nM | 1.6 | CHEMBL5042338 | Inhibition of IRAK4 (unknown origin) using FL- IPTSPITTTYFFFKKK peptide as substrate in presence of ATP incubated for 60 mins by fluorescence assay | BAO_0000357 | single protein format | Homo sapiens | CHEMBL3778 | Interleukin-1 receptor-associated kinase 4 | Homo sapiens | SINGLE PROTEIN | CHEMBL5038673 | Scientific Literature | ACS Med Chem Lett | 2022 | 1 | <rdkit.DataStructs.cDataStructs.ExplicitBitVect object at 0x000001D1B3D40900> | G2
CHEMBL3964745 |  | 459.59 | 4.78 | CC(C)Nc1cc(-n2ccc3cc(C#N)ccc32)ncc1C(=O)N[C@H]1CC[C@H](C(C)(C)O)CC1 | IC50 | '=' | nM | 10 | CHEMBL3887118 | Inhibition Assay: The assays were performed in U-bottom 384-well plates. The final assay volume was 30 L prepared from 15 L additions of enzyme and substrates (fluoresceinated peptide and ATP) and test compounds in assay buffer (20 mM HEPES pH 7.2, 10 mM MgCl2, 0.015% Brij 35 and 4 mM DTT). The reaction was initiated by the combination of IRAK4 with substrates and test compounds. The reaction mixture was incubated at room temperature for 60 min. and terminated by adding 45 μL of 35 mM EDTA to each sample. The reaction mixture was analyzed on the Caliper LABCHIP® 3000 (Caliper, Hopkinton, Mass.) by electrophoretic separation of the fluorescent substrate and phosphorylated product. Inhibition data were calculated by comparison to no enzyme control reactions for 100% inhibition and vehicle-only reactions for 0% inhibition. The final concentrations of reagents in the assays are ATP, 500 μM; FL-IPTSPITTTYFFFKKK peptide 1.5 μM; IRAK4, 0.6 nM; and DMSO, 1.6%. | BAO_0000357 | single protein format | Homo sapiens | CHEMBL3778 | Interleukin-1 receptor-associated kinase 4 | Homo sapiens | SINGLE PROTEIN | CHEMBL3886172 | BindingDB Database |  | 2015 | 1 | <rdkit.DataStructs.cDataStructs.ExplicitBitVect object at 0x000001D1B3D43290> | G2
CHEMBL3957950 |  | 441.56 | 1.2 | O=c1[nH]c(N2CCOCC2)nc(NCCN2CCNCC2)c1-c1nc2ccccc2s1 | IC50 | '=' | nM | 55 | CHEMBL3887893 | IMAP technology (Molecular Devices): A 20 ul reaction mixture contains 10 mM TriHCl, pH 7.2, 0.5 nM GST tagged IRAK4 (SignalChem), 100 nM fluorescent peptide substrate (RP7030, Molecular Devices), 100 uM ATP, 1 mM DTT, 1 mM MgCl2, and 0.01% Tween 20. The reaction is initiated by the addition of ATP. After incubation for 30 minutes at 25° C., 60 ul of Progressive IMAP Reagent (Molecular Devices) is added to stop the reaction. Change in RP7030's FP is determined by a FP reader (Analyst HT, LJL BioSystems). | BAO_0000357 | single protein format | Homo sapiens | CHEMBL3778 | Interleukin-1 receptor-associated kinase 4 | Homo sapiens | SINGLE PROTEIN | CHEMBL3886492 | BindingDB Database |  | 2015 | 1 | <rdkit.DataStructs.cDataStructs.ExplicitBitVect object at 0x000001D1B3D42B90> | G2
CHEMBL4110834 |  | 400.46 | 2.47 | CC(C)Nc1cc(-n2ccc3cncnc32)ncc1C(=O)NC[C@@H](F)C(C)(C)O | IC50 | '=' | nM | 1.1 | CHEMBL3887118 | Inhibition Assay: The assays were performed in U-bottom 384-well plates. The final assay volume was 30 L prepared from 15 L additions of enzyme and substrates (fluoresceinated peptide and ATP) and test compounds in assay buffer (20 mM HEPES pH 7.2, 10 mM MgCl2, 0.015% Brij 35 and 4 mM DTT). The reaction was initiated by the combination of IRAK4 with substrates and test compounds. The reaction mixture was incubated at room temperature for 60 min. and terminated by adding 45 μL of 35 mM EDTA to each sample. The reaction mixture was analyzed on the Caliper LABCHIP® 3000 (Caliper, Hopkinton, Mass.) by electrophoretic separation of the fluorescent substrate and phosphorylated product. Inhibition data were calculated by comparison to no enzyme control reactions for 100% inhibition and vehicle-only reactions for 0% inhibition. The final concentrations of reagents in the assays are ATP, 500 μM; FL-IPTSPITTTYFFFKKK peptide 1.5 μM; IRAK4, 0.6 nM; and DMSO, 1.6%. | BAO_0000357 | single protein format | Homo sapiens | CHEMBL3778 | Interleukin-1 receptor-associated kinase 4 | Homo sapiens | SINGLE PROTEIN | CHEMBL3886172 | BindingDB Database |  | 2015 | 1 | <rdkit.DataStructs.cDataStructs.ExplicitBitVect object at 0x000001D1B3D41620> | G2
CHEMBL3986991 |  | 457.54 | 2.9 | CNC(=O)[C@H]1CC[C@H](NC(=O)c2cnc(-n3ccc4cc(C#N)cnc43)cc2NC2CC2)CC1 | IC50 | '=' | nM | 13.3 | CHEMBL3887118 | Inhibition Assay: The assays were performed in U-bottom 384-well plates. The final assay volume was 30 L prepared from 15 L additions of enzyme and substrates (fluoresceinated peptide and ATP) and test compounds in assay buffer (20 mM HEPES pH 7.2, 10 mM MgCl2, 0.015% Brij 35 and 4 mM DTT). The reaction was initiated by the combination of IRAK4 with substrates and test compounds. The reaction mixture was incubated at room temperature for 60 min. and terminated by adding 45 μL of 35 mM EDTA to each sample. The reaction mixture was analyzed on the Caliper LABCHIP® 3000 (Caliper, Hopkinton, Mass.) by electrophoretic separation of the fluorescent substrate and phosphorylated product. Inhibition data were calculated by comparison to no enzyme control reactions for 100% inhibition and vehicle-only reactions for 0% inhibition. The final concentrations of reagents in the assays are ATP, 500 μM; FL-IPTSPITTTYFFFKKK peptide 1.5 μM; IRAK4, 0.6 nM; and DMSO, 1.6%. | BAO_0000357 | single protein format | Homo sapiens | CHEMBL3778 | Interleukin-1 receptor-associated kinase 4 | Homo sapiens | SINGLE PROTEIN | CHEMBL3886172 | BindingDB Database |  | 2015 | 1 | <rdkit.DataStructs.cDataStructs.ExplicitBitVect object at 0x000001D1B3D409E0> | G2
CHEMBL4111891 |  | 440.48 | 1.69 | CC(C)(O)[C@H](F)CNC(=O)c1cnc(N2CCc3cc(C#N)cnc32)cc1NC1COC1 | IC50 | '=' | nM | 16.8 | CHEMBL3887118 | Inhibition Assay: The assays were performed in U-bottom 384-well plates. The final assay volume was 30 L prepared from 15 L additions of enzyme and substrates (fluoresceinated peptide and ATP) and test compounds in assay buffer (20 mM HEPES pH 7.2, 10 mM MgCl2, 0.015% Brij 35 and 4 mM DTT). The reaction was initiated by the combination of IRAK4 with substrates and test compounds. The reaction mixture was incubated at room temperature for 60 min. and terminated by adding 45 μL of 35 mM EDTA to each sample. The reaction mixture was analyzed on the Caliper LABCHIP® 3000 (Caliper, Hopkinton, Mass.) by electrophoretic separation of the fluorescent substrate and phosphorylated product. Inhibition data were calculated by comparison to no enzyme control reactions for 100% inhibition and vehicle-only reactions for 0% inhibition. The final concentrations of reagents in the assays are ATP, 500 μM; FL-IPTSPITTTYFFFKKK peptide 1.5 μM; IRAK4, 0.6 nM; and DMSO, 1.6%. | BAO_0000357 | single protein format | Homo sapiens | CHEMBL3778 | Interleukin-1 receptor-associated kinase 4 | Homo sapiens | SINGLE PROTEIN | CHEMBL3886172 | BindingDB Database |  | 2015 | 1 | <rdkit.DataStructs.cDataStructs.ExplicitBitVect object at 0x000001D1B3D40270> | G2
CHEMBL5091192 |  | 514.61 | 3.26 | CN1CCN(c2cc(Nc3ncc(-c4cccc(F)c4)c(N[C@H]4[C@@H](C(N)=O)[C@@H]5C=C[C@H]4C5)n3)ccn2)CC1 | IC50 | '=' | nM | 6 | CHEMBL5038453 | Inhibition of IRAK4 (unknown origin) in presence of MBP as substrate by ADP-Glo assay | BAO_0000357 | single protein format | Homo sapiens | CHEMBL3778 | Interleukin-1 receptor-associated kinase 4 | Homo sapiens | SINGLE PROTEIN | CHEMBL5036378 | Scientific Literature | ACS Med Chem Lett | 2022 | 1 | <rdkit.DataStructs.cDataStructs.ExplicitBitVect object at 0x000001D1B3D40E40> | G2
CHEMBL3977494 |  | 432.53 | 3.54 | CC(C)Nc1cc(-n2ccc3cc(C#N)cnc32)ncc1C(=O)NCCC1(O)CCCC1 | IC50 | '=' | nM | 2 | CHEMBL3887118 | Inhibition Assay: The assays were performed in U-bottom 384-well plates. The final assay volume was 30 L prepared from 15 L additions of enzyme and substrates (fluoresceinated peptide and ATP) and test compounds in assay buffer (20 mM HEPES pH 7.2, 10 mM MgCl2, 0.015% Brij 35 and 4 mM DTT). The reaction was initiated by the combination of IRAK4 with substrates and test compounds. The reaction mixture was incubated at room temperature for 60 min. and terminated by adding 45 μL of 35 mM EDTA to each sample. The reaction mixture was analyzed on the Caliper LABCHIP® 3000 (Caliper, Hopkinton, Mass.) by electrophoretic separation of the fluorescent substrate and phosphorylated product. Inhibition data were calculated by comparison to no enzyme control reactions for 100% inhibition and vehicle-only reactions for 0% inhibition. The final concentrations of reagents in the assays are ATP, 500 μM; FL-IPTSPITTTYFFFKKK peptide 1.5 μM; IRAK4, 0.6 nM; and DMSO, 1.6%. | BAO_0000357 | single protein format | Homo sapiens | CHEMBL3778 | Interleukin-1 receptor-associated kinase 4 | Homo sapiens | SINGLE PROTEIN | CHEMBL3886172 | BindingDB Database |  | 2015 | 1 | <rdkit.DataStructs.cDataStructs.ExplicitBitVect object at 0x000001D1B3D42C70> | G2
CHEMBL4110754 |  | 480.5 | 1.43 | CC(C)Nc1cc(-n2ncc3cc(C#N)cnc32)ncc1C(=O)NC[C@@H](F)C(=O)N1CCOCC1 | IC50 | '=' | nM | 14.7 | CHEMBL3887118 | Inhibition Assay: The assays were performed in U-bottom 384-well plates. The final assay volume was 30 L prepared from 15 L additions of enzyme and substrates (fluoresceinated peptide and ATP) and test compounds in assay buffer (20 mM HEPES pH 7.2, 10 mM MgCl2, 0.015% Brij 35 and 4 mM DTT). The reaction was initiated by the combination of IRAK4 with substrates and test compounds. The reaction mixture was incubated at room temperature for 60 min. and terminated by adding 45 μL of 35 mM EDTA to each sample. The reaction mixture was analyzed on the Caliper LABCHIP® 3000 (Caliper, Hopkinton, Mass.) by electrophoretic separation of the fluorescent substrate and phosphorylated product. Inhibition data were calculated by comparison to no enzyme control reactions for 100% inhibition and vehicle-only reactions for 0% inhibition. The final concentrations of reagents in the assays are ATP, 500 μM; FL-IPTSPITTTYFFFKKK peptide 1.5 μM; IRAK4, 0.6 nM; and DMSO, 1.6%. | BAO_0000357 | single protein format | Homo sapiens | CHEMBL3778 | Interleukin-1 receptor-associated kinase 4 | Homo sapiens | SINGLE PROTEIN | CHEMBL3886172 | BindingDB Database |  | 2015 | 1 | <rdkit.DataStructs.cDataStructs.ExplicitBitVect object at 0x000001D1B3D41770> | G2
CHEMBL4779496 |  | 472.51 | 4.13 | Cc1nnc(-c2cnc(Nc3ccc4c(c3)C(C)(C)OC4=O)nc2N[C@H](CO)c2ccccc2)o1 | IC50 | '=' | nM | 44 | CHEMBL4689491 | Inhibition of IRAK4 (unknown origin) | BAO_0000357 | single protein format | Homo sapiens | CHEMBL3778 | Interleukin-1 receptor-associated kinase 4 | Homo sapiens | SINGLE PROTEIN | CHEMBL4680358 | Scientific Literature | ACS Med Chem Lett | 2021 | 1 | <rdkit.DataStructs.cDataStructs.ExplicitBitVect object at 0x000001D1B3D415B0> | G2
CHEMBL4112383 |  | 559.7 | 4.11 | O=C(NC1CCN(c2nc(N[C@@H]3CCCNC3)c(-c3nc4ccccc4s3)c(=O)[nH]2)CC1)OCc1ccccc1 | IC50 | '=' | nM | 100 | CHEMBL3887893 | IMAP technology (Molecular Devices): A 20 ul reaction mixture contains 10 mM TriHCl, pH 7.2, 0.5 nM GST tagged IRAK4 (SignalChem), 100 nM fluorescent peptide substrate (RP7030, Molecular Devices), 100 uM ATP, 1 mM DTT, 1 mM MgCl2, and 0.01% Tween 20. The reaction is initiated by the addition of ATP. After incubation for 30 minutes at 25° C., 60 ul of Progressive IMAP Reagent (Molecular Devices) is added to stop the reaction. Change in RP7030's FP is determined by a FP reader (Analyst HT, LJL BioSystems). | BAO_0000357 | single protein format | Homo sapiens | CHEMBL3778 | Interleukin-1 receptor-associated kinase 4 | Homo sapiens | SINGLE PROTEIN | CHEMBL3886492 | BindingDB Database |  | 2015 | 1 | <rdkit.DataStructs.cDataStructs.ExplicitBitVect object at 0x000001D1B3D41000> | G2
CHEMBL3932139 |  | 475.55 | 3.51 | COC(=O)N[C@H]1CC[C@H](NC(=O)c2cnc(-n3ccc4cc(C#N)cnc43)cc2NC(C)C)CC1 | IC50 | '=' | nM | 4.9 | CHEMBL3887118 | Inhibition Assay: The assays were performed in U-bottom 384-well plates. The final assay volume was 30 L prepared from 15 L additions of enzyme and substrates (fluoresceinated peptide and ATP) and test compounds in assay buffer (20 mM HEPES pH 7.2, 10 mM MgCl2, 0.015% Brij 35 and 4 mM DTT). The reaction was initiated by the combination of IRAK4 with substrates and test compounds. The reaction mixture was incubated at room temperature for 60 min. and terminated by adding 45 μL of 35 mM EDTA to each sample. The reaction mixture was analyzed on the Caliper LABCHIP® 3000 (Caliper, Hopkinton, Mass.) by electrophoretic separation of the fluorescent substrate and phosphorylated product. Inhibition data were calculated by comparison to no enzyme control reactions for 100% inhibition and vehicle-only reactions for 0% inhibition. The final concentrations of reagents in the assays are ATP, 500 μM; FL-IPTSPITTTYFFFKKK peptide 1.5 μM; IRAK4, 0.6 nM; and DMSO, 1.6%. | BAO_0000357 | single protein format | Homo sapiens | CHEMBL3778 | Interleukin-1 receptor-associated kinase 4 | Homo sapiens | SINGLE PROTEIN | CHEMBL3886172 | BindingDB Database |  | 2015 | 1 | <rdkit.DataStructs.cDataStructs.ExplicitBitVect object at 0x000001D1B3D40660> | G2
CHEMBL4109155 |  | 496.5 | 1.39 | COC(=O)N1CC(Nc2cc(-n3ncc4cc(C#N)cnc43)ncc2C(=O)NC[C@@H](F)C(C)(C)O)C1 | IC50 | '=' | nM | 7.3 | CHEMBL3887118 | Inhibition Assay: The assays were performed in U-bottom 384-well plates. The final assay volume was 30 L prepared from 15 L additions of enzyme and substrates (fluoresceinated peptide and ATP) and test compounds in assay buffer (20 mM HEPES pH 7.2, 10 mM MgCl2, 0.015% Brij 35 and 4 mM DTT). The reaction was initiated by the combination of IRAK4 with substrates and test compounds. The reaction mixture was incubated at room temperature for 60 min. and terminated by adding 45 μL of 35 mM EDTA to each sample. The reaction mixture was analyzed on the Caliper LABCHIP® 3000 (Caliper, Hopkinton, Mass.) by electrophoretic separation of the fluorescent substrate and phosphorylated product. Inhibition data were calculated by comparison to no enzyme control reactions for 100% inhibition and vehicle-only reactions for 0% inhibition. The final concentrations of reagents in the assays are ATP, 500 μM; FL-IPTSPITTTYFFFKKK peptide 1.5 μM; IRAK4, 0.6 nM; and DMSO, 1.6%. | BAO_0000357 | single protein format | Homo sapiens | CHEMBL3778 | Interleukin-1 receptor-associated kinase 4 | Homo sapiens | SINGLE PROTEIN | CHEMBL3886172 | BindingDB Database |  | 2015 | 1 | <rdkit.DataStructs.cDataStructs.ExplicitBitVect object at 0x000001D1B3D40350> | G2
CHEMBL4110461 |  | 453.5 | 0.34 | O=c1[nH]c(N2CCOCC2)nc(N[C@@H]2C[C@H](CO)[C@@H](O)[C@H]2O)c1-c1ccc2ccccc2n1 | IC50 | '=' | nM | 9.5 | CHEMBL3887893 | IMAP technology (Molecular Devices): A 20 ul reaction mixture contains 10 mM TriHCl, pH 7.2, 0.5 nM GST tagged IRAK4 (SignalChem), 100 nM fluorescent peptide substrate (RP7030, Molecular Devices), 100 uM ATP, 1 mM DTT, 1 mM MgCl2, and 0.01% Tween 20. The reaction is initiated by the addition of ATP. After incubation for 30 minutes at 25° C., 60 ul of Progressive IMAP Reagent (Molecular Devices) is added to stop the reaction. Change in RP7030's FP is determined by a FP reader (Analyst HT, LJL BioSystems). | BAO_0000357 | single protein format | Homo sapiens | CHEMBL3778 | Interleukin-1 receptor-associated kinase 4 | Homo sapiens | SINGLE PROTEIN | CHEMBL3886492 | BindingDB Database |  | 2015 | 1 | <rdkit.DataStructs.cDataStructs.ExplicitBitVect object at 0x000001D1B3D435A0> | G2
CHEMBL5090193 |  | 458.57 | 3.42 | NC(=O)[C@@H]1[C@H](Nc2nc(Nc3cccc(C(=O)N4CCCC4)c3)ncc2C2CC2)[C@H]2C=C[C@@H]1C2 | IC50 | '=' | nM | 6 | CHEMBL5038453 | Inhibition of IRAK4 (unknown origin) in presence of MBP as substrate by ADP-Glo assay | BAO_0000357 | single protein format | Homo sapiens | CHEMBL3778 | Interleukin-1 receptor-associated kinase 4 | Homo sapiens | SINGLE PROTEIN | CHEMBL5036378 | Scientific Literature | ACS Med Chem Lett | 2022 | 1 | <rdkit.DataStructs.cDataStructs.ExplicitBitVect object at 0x000001D1B3D42EA0> | G2
CHEMBL4107281 |  | 421.51 | 2.79 | CC[C@@H](C)Nc1cc(-n2ncc3cc(C#N)cnc32)ncc1C(=O)NCCC(C)(C)O | IC50 | '=' | nM | 3.4 | CHEMBL3887118 | Inhibition Assay: The assays were performed in U-bottom 384-well plates. The final assay volume was 30 L prepared from 15 L additions of enzyme and substrates (fluoresceinated peptide and ATP) and test compounds in assay buffer (20 mM HEPES pH 7.2, 10 mM MgCl2, 0.015% Brij 35 and 4 mM DTT). The reaction was initiated by the combination of IRAK4 with substrates and test compounds. The reaction mixture was incubated at room temperature for 60 min. and terminated by adding 45 μL of 35 mM EDTA to each sample. The reaction mixture was analyzed on the Caliper LABCHIP® 3000 (Caliper, Hopkinton, Mass.) by electrophoretic separation of the fluorescent substrate and phosphorylated product. Inhibition data were calculated by comparison to no enzyme control reactions for 100% inhibition and vehicle-only reactions for 0% inhibition. The final concentrations of reagents in the assays are ATP, 500 μM; FL-IPTSPITTTYFFFKKK peptide 1.5 μM; IRAK4, 0.6 nM; and DMSO, 1.6%. | BAO_0000357 | single protein format | Homo sapiens | CHEMBL3778 | Interleukin-1 receptor-associated kinase 4 | Homo sapiens | SINGLE PROTEIN | CHEMBL3886172 | BindingDB Database |  | 2015 | 1 | <rdkit.DataStructs.cDataStructs.ExplicitBitVect object at 0x000001D1B3D42650> | G2
CHEMBL4113907 |  | 461.54 | 1.01 | COCCCNc1nc(N[C@@H]2C[C@H](CO)[C@@H](O)[C@H]2O)c(-c2nc3ccccc3s2)c(=O)[nH]1 | IC50 | '=' | nM | 60 | CHEMBL3887893 | IMAP technology (Molecular Devices): A 20 ul reaction mixture contains 10 mM TriHCl, pH 7.2, 0.5 nM GST tagged IRAK4 (SignalChem), 100 nM fluorescent peptide substrate (RP7030, Molecular Devices), 100 uM ATP, 1 mM DTT, 1 mM MgCl2, and 0.01% Tween 20. The reaction is initiated by the addition of ATP. After incubation for 30 minutes at 25° C., 60 ul of Progressive IMAP Reagent (Molecular Devices) is added to stop the reaction. Change in RP7030's FP is determined by a FP reader (Analyst HT, LJL BioSystems). | BAO_0000357 | single protein format | Homo sapiens | CHEMBL3778 | Interleukin-1 receptor-associated kinase 4 | Homo sapiens | SINGLE PROTEIN | CHEMBL3886492 | BindingDB Database |  | 2015 | 1 | <rdkit.DataStructs.cDataStructs.ExplicitBitVect object at 0x000001D1B3D42260> | G2
CHEMBL4107163 |  | 443.53 | 2.54 | CC(C)Nc1cc(-n2ccc3cnc(N(C)C)nc32)ncc1C(=O)NC[C@@H](F)C(C)(C)O | IC50 | '=' | nM | 3.4 | CHEMBL3887118 | Inhibition Assay: The assays were performed in U-bottom 384-well plates. The final assay volume was 30 L prepared from 15 L additions of enzyme and substrates (fluoresceinated peptide and ATP) and test compounds in assay buffer (20 mM HEPES pH 7.2, 10 mM MgCl2, 0.015% Brij 35 and 4 mM DTT). The reaction was initiated by the combination of IRAK4 with substrates and test compounds. The reaction mixture was incubated at room temperature for 60 min. and terminated by adding 45 μL of 35 mM EDTA to each sample. The reaction mixture was analyzed on the Caliper LABCHIP® 3000 (Caliper, Hopkinton, Mass.) by electrophoretic separation of the fluorescent substrate and phosphorylated product. Inhibition data were calculated by comparison to no enzyme control reactions for 100% inhibition and vehicle-only reactions for 0% inhibition. The final concentrations of reagents in the assays are ATP, 500 μM; FL-IPTSPITTTYFFFKKK peptide 1.5 μM; IRAK4, 0.6 nM; and DMSO, 1.6%. | BAO_0000357 | single protein format | Homo sapiens | CHEMBL3778 | Interleukin-1 receptor-associated kinase 4 | Homo sapiens | SINGLE PROTEIN | CHEMBL3886172 | BindingDB Database |  | 2015 | 1 | <rdkit.DataStructs.cDataStructs.ExplicitBitVect object at 0x000001D1B3D42110> | G2
CHEMBL4111430 |  | 452.49 | 2.1 | CC(C)NC(=O)[C@H](F)CNC(=O)c1cnc(-n2ncc3cc(C#N)cnc32)cc1NC(C)C | IC50 | '=' | nM | 8.1 | CHEMBL3887118 | Inhibition Assay: The assays were performed in U-bottom 384-well plates. The final assay volume was 30 L prepared from 15 L additions of enzyme and substrates (fluoresceinated peptide and ATP) and test compounds in assay buffer (20 mM HEPES pH 7.2, 10 mM MgCl2, 0.015% Brij 35 and 4 mM DTT). The reaction was initiated by the combination of IRAK4 with substrates and test compounds. The reaction mixture was incubated at room temperature for 60 min. and terminated by adding 45 μL of 35 mM EDTA to each sample. The reaction mixture was analyzed on the Caliper LABCHIP® 3000 (Caliper, Hopkinton, Mass.) by electrophoretic separation of the fluorescent substrate and phosphorylated product. Inhibition data were calculated by comparison to no enzyme control reactions for 100% inhibition and vehicle-only reactions for 0% inhibition. The final concentrations of reagents in the assays are ATP, 500 μM; FL-IPTSPITTTYFFFKKK peptide 1.5 μM; IRAK4, 0.6 nM; and DMSO, 1.6%. | BAO_0000357 | single protein format | Homo sapiens | CHEMBL3778 | Interleukin-1 receptor-associated kinase 4 | Homo sapiens | SINGLE PROTEIN | CHEMBL3886172 | BindingDB Database |  | 2015 | 1 | <rdkit.DataStructs.cDataStructs.ExplicitBitVect object at 0x000001D1B3D420A0> | G2
CHEMBL4109600 |  | 535.63 | 1.28 | O=c1[nH]c(N2CCN(c3cccnc3)CC2)nc(N[C@@H]2C[C@H](CO)[C@@H](O)[C@H]2O)c1-c1nc2ccccc2s1 | IC50 | '=' | nM | 3.7 | CHEMBL3887893 | IMAP technology (Molecular Devices): A 20 ul reaction mixture contains 10 mM TriHCl, pH 7.2, 0.5 nM GST tagged IRAK4 (SignalChem), 100 nM fluorescent peptide substrate (RP7030, Molecular Devices), 100 uM ATP, 1 mM DTT, 1 mM MgCl2, and 0.01% Tween 20. The reaction is initiated by the addition of ATP. After incubation for 30 minutes at 25° C., 60 ul of Progressive IMAP Reagent (Molecular Devices) is added to stop the reaction. Change in RP7030's FP is determined by a FP reader (Analyst HT, LJL BioSystems). | BAO_0000357 | single protein format | Homo sapiens | CHEMBL3778 | Interleukin-1 receptor-associated kinase 4 | Homo sapiens | SINGLE PROTEIN | CHEMBL3886492 | BindingDB Database |  | 2015 | 1 | <rdkit.DataStructs.cDataStructs.ExplicitBitVect object at 0x000001D1B3D42030> | G2
CHEMBL4114914 |  | 513.62 | 3.14 | CC(C)CC(=O)NCc1cnc2c(cnn2-c2cc(NC(C)C)c(C(=O)NC[C@@H](F)C(C)(C)O)cn2)c1 | IC50 | '=' | nM | 16.9 | CHEMBL3887118 | Inhibition Assay: The assays were performed in U-bottom 384-well plates. The final assay volume was 30 L prepared from 15 L additions of enzyme and substrates (fluoresceinated peptide and ATP) and test compounds in assay buffer (20 mM HEPES pH 7.2, 10 mM MgCl2, 0.015% Brij 35 and 4 mM DTT). The reaction was initiated by the combination of IRAK4 with substrates and test compounds. The reaction mixture was incubated at room temperature for 60 min. and terminated by adding 45 μL of 35 mM EDTA to each sample. The reaction mixture was analyzed on the Caliper LABCHIP® 3000 (Caliper, Hopkinton, Mass.) by electrophoretic separation of the fluorescent substrate and phosphorylated product. Inhibition data were calculated by comparison to no enzyme control reactions for 100% inhibition and vehicle-only reactions for 0% inhibition. The final concentrations of reagents in the assays are ATP, 500 μM; FL-IPTSPITTTYFFFKKK peptide 1.5 μM; IRAK4, 0.6 nM; and DMSO, 1.6%. | BAO_0000357 | single protein format | Homo sapiens | CHEMBL3778 | Interleukin-1 receptor-associated kinase 4 | Homo sapiens | SINGLE PROTEIN | CHEMBL3886172 | BindingDB Database |  | 2015 | 1 | <rdkit.DataStructs.cDataStructs.ExplicitBitVect object at 0x000001D1B3D41F50> | G2
CHEMBL3942383 |  | 434.5 | 1.57 | CC(C)Nc1cc(-n2ncc3cc(C#N)cnc32)ncc1C(=O)NCCN1CCOCC1 | IC50 | '=' | nM | 4.9 | CHEMBL3887118 | Inhibition Assay: The assays were performed in U-bottom 384-well plates. The final assay volume was 30 L prepared from 15 L additions of enzyme and substrates (fluoresceinated peptide and ATP) and test compounds in assay buffer (20 mM HEPES pH 7.2, 10 mM MgCl2, 0.015% Brij 35 and 4 mM DTT). The reaction was initiated by the combination of IRAK4 with substrates and test compounds. The reaction mixture was incubated at room temperature for 60 min. and terminated by adding 45 μL of 35 mM EDTA to each sample. The reaction mixture was analyzed on the Caliper LABCHIP® 3000 (Caliper, Hopkinton, Mass.) by electrophoretic separation of the fluorescent substrate and phosphorylated product. Inhibition data were calculated by comparison to no enzyme control reactions for 100% inhibition and vehicle-only reactions for 0% inhibition. The final concentrations of reagents in the assays are ATP, 500 μM; FL-IPTSPITTTYFFFKKK peptide 1.5 μM; IRAK4, 0.6 nM; and DMSO, 1.6%. | BAO_0000357 | single protein format | Homo sapiens | CHEMBL3778 | Interleukin-1 receptor-associated kinase 4 | Homo sapiens | SINGLE PROTEIN | CHEMBL3886172 | BindingDB Database |  | 2015 | 1 | <rdkit.DataStructs.cDataStructs.ExplicitBitVect object at 0x000001D1B3D41D20> | G2
CHEMBL4109898 |  | 509.52 | 2.82 | CC(F)Cn1cc(Nc2cc(-n3cnc4cc(C#N)cnc43)ncc2C(=O)NC[C@@H](F)C(C)(C)O)cn1 | IC50 | '=' | nM | 2.6 | CHEMBL3887118 | Inhibition Assay: The assays were performed in U-bottom 384-well plates. The final assay volume was 30 L prepared from 15 L additions of enzyme and substrates (fluoresceinated peptide and ATP) and test compounds in assay buffer (20 mM HEPES pH 7.2, 10 mM MgCl2, 0.015% Brij 35 and 4 mM DTT). The reaction was initiated by the combination of IRAK4 with substrates and test compounds. The reaction mixture was incubated at room temperature for 60 min. and terminated by adding 45 μL of 35 mM EDTA to each sample. The reaction mixture was analyzed on the Caliper LABCHIP® 3000 (Caliper, Hopkinton, Mass.) by electrophoretic separation of the fluorescent substrate and phosphorylated product. Inhibition data were calculated by comparison to no enzyme control reactions for 100% inhibition and vehicle-only reactions for 0% inhibition. The final concentrations of reagents in the assays are ATP, 500 μM; FL-IPTSPITTTYFFFKKK peptide 1.5 μM; IRAK4, 0.6 nM; and DMSO, 1.6%. | BAO_0000357 | single protein format | Homo sapiens | CHEMBL3778 | Interleukin-1 receptor-associated kinase 4 | Homo sapiens | SINGLE PROTEIN | CHEMBL3886172 | BindingDB Database |  | 2015 | 1 | <rdkit.DataStructs.cDataStructs.ExplicitBitVect object at 0x000001D1B3D41BD0> | G2
CHEMBL4110605 |  | 518.51 | 2.64 | CC(C)(O)[C@H](F)CNC(=O)c1cnc(-n2ncc3cc(C(N)=O)cnc32)cc1Nc1ccc2ncoc2c1 | IC50 | '=' | nM | 1.6 | CHEMBL3887118 | Inhibition Assay: The assays were performed in U-bottom 384-well plates. The final assay volume was 30 L prepared from 15 L additions of enzyme and substrates (fluoresceinated peptide and ATP) and test compounds in assay buffer (20 mM HEPES pH 7.2, 10 mM MgCl2, 0.015% Brij 35 and 4 mM DTT). The reaction was initiated by the combination of IRAK4 with substrates and test compounds. The reaction mixture was incubated at room temperature for 60 min. and terminated by adding 45 μL of 35 mM EDTA to each sample. The reaction mixture was analyzed on the Caliper LABCHIP® 3000 (Caliper, Hopkinton, Mass.) by electrophoretic separation of the fluorescent substrate and phosphorylated product. Inhibition data were calculated by comparison to no enzyme control reactions for 100% inhibition and vehicle-only reactions for 0% inhibition. The final concentrations of reagents in the assays are ATP, 500 μM; FL-IPTSPITTTYFFFKKK peptide 1.5 μM; IRAK4, 0.6 nM; and DMSO, 1.6%. | BAO_0000357 | single protein format | Homo sapiens | CHEMBL3778 | Interleukin-1 receptor-associated kinase 4 | Homo sapiens | SINGLE PROTEIN | CHEMBL3886172 | BindingDB Database |  | 2015 | 1 | <rdkit.DataStructs.cDataStructs.ExplicitBitVect object at 0x000001D1B3D43CA0> | G2
CHEMBL4112273 |  | 442.5 | 2.25 | CC(C)(O)[C@H](F)CNC(=O)c1cnc(-n2ccc3cncnc32)cc1NC1CCOCC1 | IC50 | '=' | nM | 2 | CHEMBL3887118 | Inhibition Assay: The assays were performed in U-bottom 384-well plates. The final assay volume was 30 L prepared from 15 L additions of enzyme and substrates (fluoresceinated peptide and ATP) and test compounds in assay buffer (20 mM HEPES pH 7.2, 10 mM MgCl2, 0.015% Brij 35 and 4 mM DTT). The reaction was initiated by the combination of IRAK4 with substrates and test compounds. The reaction mixture was incubated at room temperature for 60 min. and terminated by adding 45 μL of 35 mM EDTA to each sample. The reaction mixture was analyzed on the Caliper LABCHIP® 3000 (Caliper, Hopkinton, Mass.) by electrophoretic separation of the fluorescent substrate and phosphorylated product. Inhibition data were calculated by comparison to no enzyme control reactions for 100% inhibition and vehicle-only reactions for 0% inhibition. The final concentrations of reagents in the assays are ATP, 500 μM; FL-IPTSPITTTYFFFKKK peptide 1.5 μM; IRAK4, 0.6 nM; and DMSO, 1.6%. | BAO_0000357 | single protein format | Homo sapiens | CHEMBL3778 | Interleukin-1 receptor-associated kinase 4 | Homo sapiens | SINGLE PROTEIN | CHEMBL3886172 | BindingDB Database |  | 2015 | 1 | <rdkit.DataStructs.cDataStructs.ExplicitBitVect object at 0x000001D1B3D43140> | G2
CHEMBL3921623 |  | 501.62 | 4.13 | CC(C)Nc1cc(-n2ccc3cc(C#N)cnc32)ncc1C(=O)N[C@H]1CC[C@](O)(c2nccs2)CC1 | IC50 | '=' | nM | 5 | CHEMBL3887118 | Inhibition Assay: The assays were performed in U-bottom 384-well plates. The final assay volume was 30 L prepared from 15 L additions of enzyme and substrates (fluoresceinated peptide and ATP) and test compounds in assay buffer (20 mM HEPES pH 7.2, 10 mM MgCl2, 0.015% Brij 35 and 4 mM DTT). The reaction was initiated by the combination of IRAK4 with substrates and test compounds. The reaction mixture was incubated at room temperature for 60 min. and terminated by adding 45 μL of 35 mM EDTA to each sample. The reaction mixture was analyzed on the Caliper LABCHIP® 3000 (Caliper, Hopkinton, Mass.) by electrophoretic separation of the fluorescent substrate and phosphorylated product. Inhibition data were calculated by comparison to no enzyme control reactions for 100% inhibition and vehicle-only reactions for 0% inhibition. The final concentrations of reagents in the assays are ATP, 500 μM; FL-IPTSPITTTYFFFKKK peptide 1.5 μM; IRAK4, 0.6 nM; and DMSO, 1.6%. | BAO_0000357 | single protein format | Homo sapiens | CHEMBL3778 | Interleukin-1 receptor-associated kinase 4 | Homo sapiens | SINGLE PROTEIN | CHEMBL3886172 | BindingDB Database |  | 2015 | 1 | <rdkit.DataStructs.cDataStructs.ExplicitBitVect object at 0x000001D1B3D422D0> | G2
CHEMBL3982704 |  | 500.58 | 4.38 | CC(C)Nc1cc(-n2ccc3cc(C#N)cnc32)ncc1C(=O)N[C@H]1CC[C@](F)(c2nccn2C)CC1 | IC50 | '=' | nM | 4.3 | CHEMBL3887118 | Inhibition Assay: The assays were performed in U-bottom 384-well plates. The final assay volume was 30 L prepared from 15 L additions of enzyme and substrates (fluoresceinated peptide and ATP) and test compounds in assay buffer (20 mM HEPES pH 7.2, 10 mM MgCl2, 0.015% Brij 35 and 4 mM DTT). The reaction was initiated by the combination of IRAK4 with substrates and test compounds. The reaction mixture was incubated at room temperature for 60 min. and terminated by adding 45 μL of 35 mM EDTA to each sample. The reaction mixture was analyzed on the Caliper LABCHIP® 3000 (Caliper, Hopkinton, Mass.) by electrophoretic separation of the fluorescent substrate and phosphorylated product. Inhibition data were calculated by comparison to no enzyme control reactions for 100% inhibition and vehicle-only reactions for 0% inhibition. The final concentrations of reagents in the assays are ATP, 500 μM; FL-IPTSPITTTYFFFKKK peptide 1.5 μM; IRAK4, 0.6 nM; and DMSO, 1.6%. | BAO_0000357 | single protein format | Homo sapiens | CHEMBL3778 | Interleukin-1 receptor-associated kinase 4 | Homo sapiens | SINGLE PROTEIN | CHEMBL3886172 | BindingDB Database |  | 2015 | 1 | <rdkit.DataStructs.cDataStructs.ExplicitBitVect object at 0x000001D1B3D41150> | G2
CHEMBL4111866 |  | 457.49 | 2.69 | CC(CCF)Nc1cc(-n2ncc3cc(C#N)cnc32)ncc1C(=O)NC[C@@H](F)C(C)(C)O | IC50 | '=' | nM | 7 | CHEMBL3887118 | Inhibition Assay: The assays were performed in U-bottom 384-well plates. The final assay volume was 30 L prepared from 15 L additions of enzyme and substrates (fluoresceinated peptide and ATP) and test compounds in assay buffer (20 mM HEPES pH 7.2, 10 mM MgCl2, 0.015% Brij 35 and 4 mM DTT). The reaction was initiated by the combination of IRAK4 with substrates and test compounds. The reaction mixture was incubated at room temperature for 60 min. and terminated by adding 45 μL of 35 mM EDTA to each sample. The reaction mixture was analyzed on the Caliper LABCHIP® 3000 (Caliper, Hopkinton, Mass.) by electrophoretic separation of the fluorescent substrate and phosphorylated product. Inhibition data were calculated by comparison to no enzyme control reactions for 100% inhibition and vehicle-only reactions for 0% inhibition. The final concentrations of reagents in the assays are ATP, 500 μM; FL-IPTSPITTTYFFFKKK peptide 1.5 μM; IRAK4, 0.6 nM; and DMSO, 1.6%. | BAO_0000357 | single protein format | Homo sapiens | CHEMBL3778 | Interleukin-1 receptor-associated kinase 4 | Homo sapiens | SINGLE PROTEIN | CHEMBL3886172 | BindingDB Database |  | 2015 | 1 | <rdkit.DataStructs.cDataStructs.ExplicitBitVect object at 0x000001D1B3D43D10> | G2
CHEMBL5087788 |  | 541.63 | 3.5 | CN1CCN(C(=O)c2cccc(Nc3ncc(-c4cccc(F)c4)c(N[C@H]4[C@@H](C(N)=O)[C@@H]5C=C[C@H]4C5)n3)c2)CC1 | IC50 | '=' | nM | 5 | CHEMBL5038453 | Inhibition of IRAK4 (unknown origin) in presence of MBP as substrate by ADP-Glo assay | BAO_0000357 | single protein format | Homo sapiens | CHEMBL3778 | Interleukin-1 receptor-associated kinase 4 | Homo sapiens | SINGLE PROTEIN | CHEMBL5036378 | Scientific Literature | ACS Med Chem Lett | 2022 | 1 | <rdkit.DataStructs.cDataStructs.ExplicitBitVect object at 0x000001D1B3D43530> | G2
CHEMBL5076447 |  | 432.53 | 2.85 | Cc1cnc(Nc2cccc(C(=O)N3CCCC3)c2)nc1N[C@H]1[C@@H](C(N)=O)[C@@H]2C=C[C@H]1C2 | IC50 | '=' | nM | 3 | CHEMBL5038453 | Inhibition of IRAK4 (unknown origin) in presence of MBP as substrate by ADP-Glo assay | BAO_0000357 | single protein format | Homo sapiens | CHEMBL3778 | Interleukin-1 receptor-associated kinase 4 | Homo sapiens | SINGLE PROTEIN | CHEMBL5036378 | Scientific Literature | ACS Med Chem Lett | 2022 | 1 | <rdkit.DataStructs.cDataStructs.ExplicitBitVect object at 0x000001D1B3D42DC0> | G2
CHEMBL5081576 |  | 482.52 | 4.77 | NC(=O)[C@@H]1[C@H](Nc2nc(Nc3ccc(-c4cnco4)cc3)ncc2-c2cccc(F)c2)[C@H]2C=C[C@@H]1C2 | IC50 | '=' | nM | 37 | CHEMBL5038453 | Inhibition of IRAK4 (unknown origin) in presence of MBP as substrate by ADP-Glo assay | BAO_0000357 | single protein format | Homo sapiens | CHEMBL3778 | Interleukin-1 receptor-associated kinase 4 | Homo sapiens | SINGLE PROTEIN | CHEMBL5036378 | Scientific Literature | ACS Med Chem Lett | 2022 | 1 | <rdkit.DataStructs.cDataStructs.ExplicitBitVect object at 0x000001D1B3D42CE0> | G2
CHEMBL5077968 |  | 519.61 | 4.08 | N#Cc1ccc(-c2cnc(Nc3cccc(C(=O)N4CCCC4)c3)nc2N[C@H]2[C@@H](C(N)=O)[C@@H]3C=C[C@H]2C3)cc1 | IC50 | '=' | nM | 9 | CHEMBL5038453 | Inhibition of IRAK4 (unknown origin) in presence of MBP as substrate by ADP-Glo assay | BAO_0000357 | single protein format | Homo sapiens | CHEMBL3778 | Interleukin-1 receptor-associated kinase 4 | Homo sapiens | SINGLE PROTEIN | CHEMBL5036378 | Scientific Literature | ACS Med Chem Lett | 2022 | 1 | <rdkit.DataStructs.cDataStructs.ExplicitBitVect object at 0x000001D1B3D42C00> | G2
CHEMBL4114244 |  | 536.95 | 3.9 | CC(F)(F)Cn1cc(Nc2cc(-n3ncc4cc(Cl)cnc43)ncc2C(=O)NC[C@@H](F)C(C)(C)O)cn1 | IC50 | '=' | nM | 1.9 | CHEMBL3887118 | Inhibition Assay: The assays were performed in U-bottom 384-well plates. The final assay volume was 30 L prepared from 15 L additions of enzyme and substrates (fluoresceinated peptide and ATP) and test compounds in assay buffer (20 mM HEPES pH 7.2, 10 mM MgCl2, 0.015% Brij 35 and 4 mM DTT). The reaction was initiated by the combination of IRAK4 with substrates and test compounds. The reaction mixture was incubated at room temperature for 60 min. and terminated by adding 45 μL of 35 mM EDTA to each sample. The reaction mixture was analyzed on the Caliper LABCHIP® 3000 (Caliper, Hopkinton, Mass.) by electrophoretic separation of the fluorescent substrate and phosphorylated product. Inhibition data were calculated by comparison to no enzyme control reactions for 100% inhibition and vehicle-only reactions for 0% inhibition. The final concentrations of reagents in the assays are ATP, 500 μM; FL-IPTSPITTTYFFFKKK peptide 1.5 μM; IRAK4, 0.6 nM; and DMSO, 1.6%. | BAO_0000357 | single protein format | Homo sapiens | CHEMBL3778 | Interleukin-1 receptor-associated kinase 4 | Homo sapiens | SINGLE PROTEIN | CHEMBL3886172 | BindingDB Database |  | 2015 | 1 | <rdkit.DataStructs.cDataStructs.ExplicitBitVect object at 0x000001D1B3D42B20> | G2
CHEMBL3943289 |  | 484.99 | 3.34 | CC(C)(O)[C@H]1CC[C@H](NC(=O)c2cnc(-n3ncc4cc(Cl)cnc43)cc2NC2COC2)CC1 | IC50 | '=' | nM | 6.2 | CHEMBL3887118 | Inhibition Assay: The assays were performed in U-bottom 384-well plates. The final assay volume was 30 L prepared from 15 L additions of enzyme and substrates (fluoresceinated peptide and ATP) and test compounds in assay buffer (20 mM HEPES pH 7.2, 10 mM MgCl2, 0.015% Brij 35 and 4 mM DTT). The reaction was initiated by the combination of IRAK4 with substrates and test compounds. The reaction mixture was incubated at room temperature for 60 min. and terminated by adding 45 μL of 35 mM EDTA to each sample. The reaction mixture was analyzed on the Caliper LABCHIP® 3000 (Caliper, Hopkinton, Mass.) by electrophoretic separation of the fluorescent substrate and phosphorylated product. Inhibition data were calculated by comparison to no enzyme control reactions for 100% inhibition and vehicle-only reactions for 0% inhibition. The final concentrations of reagents in the assays are ATP, 500 μM; FL-IPTSPITTTYFFFKKK peptide 1.5 μM; IRAK4, 0.6 nM; and DMSO, 1.6%. | BAO_0000357 | single protein format | Homo sapiens | CHEMBL3778 | Interleukin-1 receptor-associated kinase 4 | Homo sapiens | SINGLE PROTEIN | CHEMBL3886172 | BindingDB Database |  | 2015 | 1 | <rdkit.DataStructs.cDataStructs.ExplicitBitVect object at 0x000001D1B3D42960> | G2
CHEMBL3949060 |  | 485.56 | 2.05 | CC(C)Nc1cc(-n2ccc3cnc(N4CC[C@H](O)C4)nc32)ncc1C(=O)NC[C@@H](F)C(C)(C)O | IC50 | '=' | nM | 4.8 | CHEMBL3887118 | Inhibition Assay: The assays were performed in U-bottom 384-well plates. The final assay volume was 30 L prepared from 15 L additions of enzyme and substrates (fluoresceinated peptide and ATP) and test compounds in assay buffer (20 mM HEPES pH 7.2, 10 mM MgCl2, 0.015% Brij 35 and 4 mM DTT). The reaction was initiated by the combination of IRAK4 with substrates and test compounds. The reaction mixture was incubated at room temperature for 60 min. and terminated by adding 45 μL of 35 mM EDTA to each sample. The reaction mixture was analyzed on the Caliper LABCHIP® 3000 (Caliper, Hopkinton, Mass.) by electrophoretic separation of the fluorescent substrate and phosphorylated product. Inhibition data were calculated by comparison to no enzyme control reactions for 100% inhibition and vehicle-only reactions for 0% inhibition. The final concentrations of reagents in the assays are ATP, 500 μM; FL-IPTSPITTTYFFFKKK peptide 1.5 μM; IRAK4, 0.6 nM; and DMSO, 1.6%. | BAO_0000357 | single protein format | Homo sapiens | CHEMBL3778 | Interleukin-1 receptor-associated kinase 4 | Homo sapiens | SINGLE PROTEIN | CHEMBL3886172 | BindingDB Database |  | 2015 | 1 | <rdkit.DataStructs.cDataStructs.ExplicitBitVect object at 0x000001D1B3D42880> | G2
CHEMBL3932227 |  | 450.59 | 4 | Cc1cnc2c(cnn2-c2cc(NC(C)C)c(C(=O)N[C@H]3CC[C@H](C(C)(C)O)CC3)cn2)c1 | IC50 | '=' | nM | 13.6 | CHEMBL3887118 | Inhibition Assay: The assays were performed in U-bottom 384-well plates. The final assay volume was 30 L prepared from 15 L additions of enzyme and substrates (fluoresceinated peptide and ATP) and test compounds in assay buffer (20 mM HEPES pH 7.2, 10 mM MgCl2, 0.015% Brij 35 and 4 mM DTT). The reaction was initiated by the combination of IRAK4 with substrates and test compounds. The reaction mixture was incubated at room temperature for 60 min. and terminated by adding 45 μL of 35 mM EDTA to each sample. The reaction mixture was analyzed on the Caliper LABCHIP® 3000 (Caliper, Hopkinton, Mass.) by electrophoretic separation of the fluorescent substrate and phosphorylated product. Inhibition data were calculated by comparison to no enzyme control reactions for 100% inhibition and vehicle-only reactions for 0% inhibition. The final concentrations of reagents in the assays are ATP, 500 μM; FL-IPTSPITTTYFFFKKK peptide 1.5 μM; IRAK4, 0.6 nM; and DMSO, 1.6%. | BAO_0000357 | single protein format | Homo sapiens | CHEMBL3778 | Interleukin-1 receptor-associated kinase 4 | Homo sapiens | SINGLE PROTEIN | CHEMBL3886172 | BindingDB Database |  | 2015 | 1 | <rdkit.DataStructs.cDataStructs.ExplicitBitVect object at 0x000001D1B3D423B0> | G2
CHEMBL4113995 |  | 524.7 | 2.73 | N[C@H]1CCCC[C@H]1Nc1cccc2sc(-c3c(N[C@@H]4CCCNC4)nc(N4CCOCC4)[nH]c3=O)nc12 | IC50 | '=' | nM | 2 | CHEMBL3887893 | IMAP technology (Molecular Devices): A 20 ul reaction mixture contains 10 mM TriHCl, pH 7.2, 0.5 nM GST tagged IRAK4 (SignalChem), 100 nM fluorescent peptide substrate (RP7030, Molecular Devices), 100 uM ATP, 1 mM DTT, 1 mM MgCl2, and 0.01% Tween 20. The reaction is initiated by the addition of ATP. After incubation for 30 minutes at 25° C., 60 ul of Progressive IMAP Reagent (Molecular Devices) is added to stop the reaction. Change in RP7030's FP is determined by a FP reader (Analyst HT, LJL BioSystems). | BAO_0000357 | single protein format | Homo sapiens | CHEMBL3778 | Interleukin-1 receptor-associated kinase 4 | Homo sapiens | SINGLE PROTEIN | CHEMBL3886492 | BindingDB Database |  | 2015 | 1 | <rdkit.DataStructs.cDataStructs.ExplicitBitVect object at 0x000001D1B3D41E00> | G2
CHEMBL4113432 |  | 516.56 | 3.88 | CC(C)(O)[C@H](F)CNC(=O)c1cnc(-n2ncc3cc(C#N)cnc32)cc1Nc1ccc2ncsc2c1 | IC50 | '=' | nM | 2.6 | CHEMBL3887118 | Inhibition Assay: The assays were performed in U-bottom 384-well plates. The final assay volume was 30 L prepared from 15 L additions of enzyme and substrates (fluoresceinated peptide and ATP) and test compounds in assay buffer (20 mM HEPES pH 7.2, 10 mM MgCl2, 0.015% Brij 35 and 4 mM DTT). The reaction was initiated by the combination of IRAK4 with substrates and test compounds. The reaction mixture was incubated at room temperature for 60 min. and terminated by adding 45 μL of 35 mM EDTA to each sample. The reaction mixture was analyzed on the Caliper LABCHIP® 3000 (Caliper, Hopkinton, Mass.) by electrophoretic separation of the fluorescent substrate and phosphorylated product. Inhibition data were calculated by comparison to no enzyme control reactions for 100% inhibition and vehicle-only reactions for 0% inhibition. The final concentrations of reagents in the assays are ATP, 500 μM; FL-IPTSPITTTYFFFKKK peptide 1.5 μM; IRAK4, 0.6 nM; and DMSO, 1.6%. | BAO_0000357 | single protein format | Homo sapiens | CHEMBL3778 | Interleukin-1 receptor-associated kinase 4 | Homo sapiens | SINGLE PROTEIN | CHEMBL3886172 | BindingDB Database |  | 2015 | 1 | <rdkit.DataStructs.cDataStructs.ExplicitBitVect object at 0x000001D1B3D41A80> | G2
CHEMBL4107826 |  | 527.65 | 3.63 | CCN(CC)C(=O)NCc1cnc2c(ccn2-c2cc(NC(C)C)c(C(=O)NC[C@@H](F)C(C)(C)O)cn2)c1 | IC50 | '=' | nM | 13.2 | CHEMBL3887118 | Inhibition Assay: The assays were performed in U-bottom 384-well plates. The final assay volume was 30 L prepared from 15 L additions of enzyme and substrates (fluoresceinated peptide and ATP) and test compounds in assay buffer (20 mM HEPES pH 7.2, 10 mM MgCl2, 0.015% Brij 35 and 4 mM DTT). The reaction was initiated by the combination of IRAK4 with substrates and test compounds. The reaction mixture was incubated at room temperature for 60 min. and terminated by adding 45 μL of 35 mM EDTA to each sample. The reaction mixture was analyzed on the Caliper LABCHIP® 3000 (Caliper, Hopkinton, Mass.) by electrophoretic separation of the fluorescent substrate and phosphorylated product. Inhibition data were calculated by comparison to no enzyme control reactions for 100% inhibition and vehicle-only reactions for 0% inhibition. The final concentrations of reagents in the assays are ATP, 500 μM; FL-IPTSPITTTYFFFKKK peptide 1.5 μM; IRAK4, 0.6 nM; and DMSO, 1.6%. | BAO_0000357 | single protein format | Homo sapiens | CHEMBL3778 | Interleukin-1 receptor-associated kinase 4 | Homo sapiens | SINGLE PROTEIN | CHEMBL3886172 | BindingDB Database |  | 2015 | 1 | <rdkit.DataStructs.cDataStructs.ExplicitBitVect object at 0x000001D1B3D411C0> | G2
CHEMBL4115196 |  | 556.52 | 4.84 | O=c1[nH]c(N2CCN(c3ccc(Cl)c(Cl)c3)CC2)nc(N[C@@H]2CCCNC2)c1-c1nc2ccccc2s1 | IC50 | '=' | nM | 57 | CHEMBL3887893 | IMAP technology (Molecular Devices): A 20 ul reaction mixture contains 10 mM TriHCl, pH 7.2, 0.5 nM GST tagged IRAK4 (SignalChem), 100 nM fluorescent peptide substrate (RP7030, Molecular Devices), 100 uM ATP, 1 mM DTT, 1 mM MgCl2, and 0.01% Tween 20. The reaction is initiated by the addition of ATP. After incubation for 30 minutes at 25° C., 60 ul of Progressive IMAP Reagent (Molecular Devices) is added to stop the reaction. Change in RP7030's FP is determined by a FP reader (Analyst HT, LJL BioSystems). | BAO_0000357 | single protein format | Homo sapiens | CHEMBL3778 | Interleukin-1 receptor-associated kinase 4 | Homo sapiens | SINGLE PROTEIN | CHEMBL3886492 | BindingDB Database |  | 2015 | 1 | <rdkit.DataStructs.cDataStructs.ExplicitBitVect object at 0x000001D1B3D403C0> | G2
CHEMBL4111862 |  | 491.63 | 2.27 | Cn1cc(N2CCN(c3nc(N[C@@H]4CCCNC4)c(-c4nc5ccccc5s4)c(=O)[nH]3)CC2)cn1 | IC50 | '=' | nM | 20 | CHEMBL3887893 | IMAP technology (Molecular Devices): A 20 ul reaction mixture contains 10 mM TriHCl, pH 7.2, 0.5 nM GST tagged IRAK4 (SignalChem), 100 nM fluorescent peptide substrate (RP7030, Molecular Devices), 100 uM ATP, 1 mM DTT, 1 mM MgCl2, and 0.01% Tween 20. The reaction is initiated by the addition of ATP. After incubation for 30 minutes at 25° C., 60 ul of Progressive IMAP Reagent (Molecular Devices) is added to stop the reaction. Change in RP7030's FP is determined by a FP reader (Analyst HT, LJL BioSystems). | BAO_0000357 | single protein format | Homo sapiens | CHEMBL3778 | Interleukin-1 receptor-associated kinase 4 | Homo sapiens | SINGLE PROTEIN | CHEMBL3886492 | BindingDB Database |  | 2015 | 1 | <rdkit.DataStructs.cDataStructs.ExplicitBitVect object at 0x000001D1B3D43ED0> | G2
CHEMBL4107848 |  | 512.63 | 3.74 | CC(C)CC(=O)NCc1cnc2c(ccn2-c2cc(NC(C)C)c(C(=O)NC[C@@H](F)C(C)(C)O)cn2)c1 | IC50 | '=' | nM | 2.3 | CHEMBL3887118 | Inhibition Assay: The assays were performed in U-bottom 384-well plates. The final assay volume was 30 L prepared from 15 L additions of enzyme and substrates (fluoresceinated peptide and ATP) and test compounds in assay buffer (20 mM HEPES pH 7.2, 10 mM MgCl2, 0.015% Brij 35 and 4 mM DTT). The reaction was initiated by the combination of IRAK4 with substrates and test compounds. The reaction mixture was incubated at room temperature for 60 min. and terminated by adding 45 μL of 35 mM EDTA to each sample. The reaction mixture was analyzed on the Caliper LABCHIP® 3000 (Caliper, Hopkinton, Mass.) by electrophoretic separation of the fluorescent substrate and phosphorylated product. Inhibition data were calculated by comparison to no enzyme control reactions for 100% inhibition and vehicle-only reactions for 0% inhibition. The final concentrations of reagents in the assays are ATP, 500 μM; FL-IPTSPITTTYFFFKKK peptide 1.5 μM; IRAK4, 0.6 nM; and DMSO, 1.6%. | BAO_0000357 | single protein format | Homo sapiens | CHEMBL3778 | Interleukin-1 receptor-associated kinase 4 | Homo sapiens | SINGLE PROTEIN | CHEMBL3886172 | BindingDB Database |  | 2015 | 1 | <rdkit.DataStructs.cDataStructs.ExplicitBitVect object at 0x000001D1B3D43BC0> | G2
CHEMBL4113418 |  | 402.5 | 2.61 | O=c1[nH]c(N2CC3CC3C2)nc(N[C@@H]2CCCNC2)c1-c1ccc2ccccc2n1 | IC50 | '=' | nM | 34 | CHEMBL3887893 | IMAP technology (Molecular Devices): A 20 ul reaction mixture contains 10 mM TriHCl, pH 7.2, 0.5 nM GST tagged IRAK4 (SignalChem), 100 nM fluorescent peptide substrate (RP7030, Molecular Devices), 100 uM ATP, 1 mM DTT, 1 mM MgCl2, and 0.01% Tween 20. The reaction is initiated by the addition of ATP. After incubation for 30 minutes at 25° C., 60 ul of Progressive IMAP Reagent (Molecular Devices) is added to stop the reaction. Change in RP7030's FP is determined by a FP reader (Analyst HT, LJL BioSystems). | BAO_0000357 | single protein format | Homo sapiens | CHEMBL3778 | Interleukin-1 receptor-associated kinase 4 | Homo sapiens | SINGLE PROTEIN | CHEMBL3886492 | BindingDB Database |  | 2015 | 1 | <rdkit.DataStructs.cDataStructs.ExplicitBitVect object at 0x000001D1B3D43A70> | G2
CHEMBL4107475 |  | 554.67 | 3.51 | CC(C)Nc1cc(-n2ccc3cc(CNC(=O)CC4CCOCC4)cnc32)ncc1C(=O)NC[C@@H](F)C(C)(C)O | IC50 | '=' | nM | 14 | CHEMBL3887118 | Inhibition Assay: The assays were performed in U-bottom 384-well plates. The final assay volume was 30 L prepared from 15 L additions of enzyme and substrates (fluoresceinated peptide and ATP) and test compounds in assay buffer (20 mM HEPES pH 7.2, 10 mM MgCl2, 0.015% Brij 35 and 4 mM DTT). The reaction was initiated by the combination of IRAK4 with substrates and test compounds. The reaction mixture was incubated at room temperature for 60 min. and terminated by adding 45 μL of 35 mM EDTA to each sample. The reaction mixture was analyzed on the Caliper LABCHIP® 3000 (Caliper, Hopkinton, Mass.) by electrophoretic separation of the fluorescent substrate and phosphorylated product. Inhibition data were calculated by comparison to no enzyme control reactions for 100% inhibition and vehicle-only reactions for 0% inhibition. The final concentrations of reagents in the assays are ATP, 500 μM; FL-IPTSPITTTYFFFKKK peptide 1.5 μM; IRAK4, 0.6 nM; and DMSO, 1.6%. | BAO_0000357 | single protein format | Homo sapiens | CHEMBL3778 | Interleukin-1 receptor-associated kinase 4 | Homo sapiens | SINGLE PROTEIN | CHEMBL3886172 | BindingDB Database |  | 2015 | 1 | <rdkit.DataStructs.cDataStructs.ExplicitBitVect object at 0x000001D1B3D43990> | G2
CHEMBL3976033 |  | 475.55 | 2.56 | CC(C)(O)[C@H]1CC[C@H](NC(=O)c2cnc(-n3ncc4cc(C#N)cnc43)cc2NC2COC2)CC1 | IC50 | '=' | nM | 7 | CHEMBL3887118 | Inhibition Assay: The assays were performed in U-bottom 384-well plates. The final assay volume was 30 L prepared from 15 L additions of enzyme and substrates (fluoresceinated peptide and ATP) and test compounds in assay buffer (20 mM HEPES pH 7.2, 10 mM MgCl2, 0.015% Brij 35 and 4 mM DTT). The reaction was initiated by the combination of IRAK4 with substrates and test compounds. The reaction mixture was incubated at room temperature for 60 min. and terminated by adding 45 μL of 35 mM EDTA to each sample. The reaction mixture was analyzed on the Caliper LABCHIP® 3000 (Caliper, Hopkinton, Mass.) by electrophoretic separation of the fluorescent substrate and phosphorylated product. Inhibition data were calculated by comparison to no enzyme control reactions for 100% inhibition and vehicle-only reactions for 0% inhibition. The final concentrations of reagents in the assays are ATP, 500 μM; FL-IPTSPITTTYFFFKKK peptide 1.5 μM; IRAK4, 0.6 nM; and DMSO, 1.6%. | BAO_0000357 | single protein format | Homo sapiens | CHEMBL3778 | Interleukin-1 receptor-associated kinase 4 | Homo sapiens | SINGLE PROTEIN | CHEMBL3886172 | BindingDB Database |  | 2015 | 1 | <rdkit.DataStructs.cDataStructs.ExplicitBitVect object at 0x000001D1B3D43920> | G2
CHEMBL3952777 |  | 389.46 | 3.04 | CC(C)Nc1cc(-n2ncc3cc(C#N)cnc32)ncc1C(=O)NCCC1CC1 | IC50 | '=' | nM | 4.1 | CHEMBL3887118 | Inhibition Assay: The assays were performed in U-bottom 384-well plates. The final assay volume was 30 L prepared from 15 L additions of enzyme and substrates (fluoresceinated peptide and ATP) and test compounds in assay buffer (20 mM HEPES pH 7.2, 10 mM MgCl2, 0.015% Brij 35 and 4 mM DTT). The reaction was initiated by the combination of IRAK4 with substrates and test compounds. The reaction mixture was incubated at room temperature for 60 min. and terminated by adding 45 μL of 35 mM EDTA to each sample. The reaction mixture was analyzed on the Caliper LABCHIP® 3000 (Caliper, Hopkinton, Mass.) by electrophoretic separation of the fluorescent substrate and phosphorylated product. Inhibition data were calculated by comparison to no enzyme control reactions for 100% inhibition and vehicle-only reactions for 0% inhibition. The final concentrations of reagents in the assays are ATP, 500 μM; FL-IPTSPITTTYFFFKKK peptide 1.5 μM; IRAK4, 0.6 nM; and DMSO, 1.6%. | BAO_0000357 | single protein format | Homo sapiens | CHEMBL3778 | Interleukin-1 receptor-associated kinase 4 | Homo sapiens | SINGLE PROTEIN | CHEMBL3886172 | BindingDB Database |  | 2015 | 1 | <rdkit.DataStructs.cDataStructs.ExplicitBitVect object at 0x000001D1B3D43680> | G2
CHEMBL3924274 |  | 391.48 | 3.28 | CC(C)CCNC(=O)c1cnc(-n2ncc3cc(C#N)cnc32)cc1NC(C)C | IC50 | '=' | nM | 4.5 | CHEMBL3887118 | Inhibition Assay: The assays were performed in U-bottom 384-well plates. The final assay volume was 30 L prepared from 15 L additions of enzyme and substrates (fluoresceinated peptide and ATP) and test compounds in assay buffer (20 mM HEPES pH 7.2, 10 mM MgCl2, 0.015% Brij 35 and 4 mM DTT). The reaction was initiated by the combination of IRAK4 with substrates and test compounds. The reaction mixture was incubated at room temperature for 60 min. and terminated by adding 45 μL of 35 mM EDTA to each sample. The reaction mixture was analyzed on the Caliper LABCHIP® 3000 (Caliper, Hopkinton, Mass.) by electrophoretic separation of the fluorescent substrate and phosphorylated product. Inhibition data were calculated by comparison to no enzyme control reactions for 100% inhibition and vehicle-only reactions for 0% inhibition. The final concentrations of reagents in the assays are ATP, 500 μM; FL-IPTSPITTTYFFFKKK peptide 1.5 μM; IRAK4, 0.6 nM; and DMSO, 1.6%. | BAO_0000357 | single protein format | Homo sapiens | CHEMBL3778 | Interleukin-1 receptor-associated kinase 4 | Homo sapiens | SINGLE PROTEIN | CHEMBL3886172 | BindingDB Database |  | 2015 | 1 | <rdkit.DataStructs.cDataStructs.ExplicitBitVect object at 0x000001D1B3D434C0> | G2
CHEMBL4113185 |  | 463.48 | 2.3 | Cc1cc(Nc2cc(-n3ncc4cc(C#N)cnc43)ncc2C(=O)NC[C@@H](F)C(C)(C)O)[nH]n1 | IC50 | '=' | nM | 6.2 | CHEMBL3887118 | Inhibition Assay: The assays were performed in U-bottom 384-well plates. The final assay volume was 30 L prepared from 15 L additions of enzyme and substrates (fluoresceinated peptide and ATP) and test compounds in assay buffer (20 mM HEPES pH 7.2, 10 mM MgCl2, 0.015% Brij 35 and 4 mM DTT). The reaction was initiated by the combination of IRAK4 with substrates and test compounds. The reaction mixture was incubated at room temperature for 60 min. and terminated by adding 45 μL of 35 mM EDTA to each sample. The reaction mixture was analyzed on the Caliper LABCHIP® 3000 (Caliper, Hopkinton, Mass.) by electrophoretic separation of the fluorescent substrate and phosphorylated product. Inhibition data were calculated by comparison to no enzyme control reactions for 100% inhibition and vehicle-only reactions for 0% inhibition. The final concentrations of reagents in the assays are ATP, 500 μM; FL-IPTSPITTTYFFFKKK peptide 1.5 μM; IRAK4, 0.6 nM; and DMSO, 1.6%. | BAO_0000357 | single protein format | Homo sapiens | CHEMBL3778 | Interleukin-1 receptor-associated kinase 4 | Homo sapiens | SINGLE PROTEIN | CHEMBL3886172 | BindingDB Database |  | 2015 | 1 | <rdkit.DataStructs.cDataStructs.ExplicitBitVect object at 0x000001D1B3D43300> | G2
CHEMBL3891503 |  | 401.92 | 4.41 | O=C(Nc1cc(Cl)ccc1N1CCC(CO)CC1)c1csc2cccnc12 | IC50 | '=' | nM | 70 | CHEMBL3887963 | In vitro IRAK-1 and IRAK-4 Assay: Purified recombinant IRAK-4 protein was incubated with 250 uM synthetic peptide(KKARFSRFAGSSPSQSSMVAR) in 30 ul of kinase buffer including (20 mM MOPS pH7.2, 25 mM beta glycerol phosphate, 5 mM EGTA, 1 mM sodium orthovanadate, 1 mM DTT, 50 uM ATP, 20 mM MgCl2, 10 uCi gamma-33P, 0.1% BSA) for the indicated time. For purified recombinant IRAK-1 protein kinase assay, 50 uM ATP was used. A 25 ul aliquot of the reaction mixture was transferred on to p81 phosphocellulose squares (Upstate Biotechnology, Lake Placid, N.Y.). The assay squares were washed three times with 0.75% phosphoric acid and once with acetone. Enzyme activity was measured by determining the bound radioactivity by liquid scintillation counting. | BAO_0000357 | single protein format | Homo sapiens | CHEMBL3778 | Interleukin-1 receptor-associated kinase 4 | Homo sapiens | SINGLE PROTEIN | CHEMBL3886519 | BindingDB Database |  | 2016 | 1 | <rdkit.DataStructs.cDataStructs.ExplicitBitVect object at 0x000001D1B3D43220> | G2
CHEMBL4443947 |  | 995.19 | 2.74 | CN[C@@H](C)C(=O)N[C@H](C(=O)N1C[C@@H](NC(=O)CCOCCOCCOCC#Cc2cnc(OC[C@@H]3CCC(=O)N3)c3cc(OC)c(C(N)=O)cc23)C[C@H]1C(=O)N[C@@H]1CCCc2ccccc21)C1CCCCC1 | IC50 | '=' | nM | 0.022 | CHEMBL4361896 | Binding affinity to human IRK4 using myelin basic protein as substrate by [gamma-33P]-ATP assay | BAO_0000357 | single protein format | Homo sapiens | CHEMBL3778 | Interleukin-1 receptor-associated kinase 4 | Homo sapiens | SINGLE PROTEIN | CHEMBL4359855 | Scientific Literature | ACS Med Chem Lett | 2019 | 1 | <rdkit.DataStructs.cDataStructs.ExplicitBitVect object at 0x000001D1B3D431B0> | G2
CHEMBL3920056 |  | 469.55 | 3.41 | NCC1CCN(c2cc(C(=O)Nc3ccccc3)ccc2NC(=O)c2cnn3cccnc23)CC1 | IC50 | '=' | nM | 4 | CHEMBL3887963 | In vitro IRAK-1 and IRAK-4 Assay: Purified recombinant IRAK-4 protein was incubated with 250 uM synthetic peptide(KKARFSRFAGSSPSQSSMVAR) in 30 ul of kinase buffer including (20 mM MOPS pH7.2, 25 mM beta glycerol phosphate, 5 mM EGTA, 1 mM sodium orthovanadate, 1 mM DTT, 50 uM ATP, 20 mM MgCl2, 10 uCi gamma-33P, 0.1% BSA) for the indicated time. For purified recombinant IRAK-1 protein kinase assay, 50 uM ATP was used. A 25 ul aliquot of the reaction mixture was transferred on to p81 phosphocellulose squares (Upstate Biotechnology, Lake Placid, N.Y.). The assay squares were washed three times with 0.75% phosphoric acid and once with acetone. Enzyme activity was measured by determining the bound radioactivity by liquid scintillation counting. | BAO_0000357 | single protein format | Homo sapiens | CHEMBL3778 | Interleukin-1 receptor-associated kinase 4 | Homo sapiens | SINGLE PROTEIN | CHEMBL3886519 | BindingDB Database |  | 2016 | 1 | <rdkit.DataStructs.cDataStructs.ExplicitBitVect object at 0x000001D1B3D42F10> | G2
CHEMBL4107887 |  | 434.54 | 2.36 | CC(C)(O)C1CN(c2nc(N[C@@H]3CCCNC3)c(-c3ccc4ccccc4n3)c(=O)[nH]2)C1 | IC50 | '=' | nM | 42 | CHEMBL3887893 | IMAP technology (Molecular Devices): A 20 ul reaction mixture contains 10 mM TriHCl, pH 7.2, 0.5 nM GST tagged IRAK4 (SignalChem), 100 nM fluorescent peptide substrate (RP7030, Molecular Devices), 100 uM ATP, 1 mM DTT, 1 mM MgCl2, and 0.01% Tween 20. The reaction is initiated by the addition of ATP. After incubation for 30 minutes at 25° C., 60 ul of Progressive IMAP Reagent (Molecular Devices) is added to stop the reaction. Change in RP7030's FP is determined by a FP reader (Analyst HT, LJL BioSystems). | BAO_0000357 | single protein format | Homo sapiens | CHEMBL3778 | Interleukin-1 receptor-associated kinase 4 | Homo sapiens | SINGLE PROTEIN | CHEMBL3886492 | BindingDB Database |  | 2015 | 1 | <rdkit.DataStructs.cDataStructs.ExplicitBitVect object at 0x000001D1B3D42A40> | G2
CHEMBL4107673 |  | 399.43 | 1.62 | CC(C)(O)[C@H](F)CNC(=O)c1cnc(-n2ncc3cncnc32)cc1NC1CC1 | IC50 | '=' | nM | 6.9 | CHEMBL3887118 | Inhibition Assay: The assays were performed in U-bottom 384-well plates. The final assay volume was 30 L prepared from 15 L additions of enzyme and substrates (fluoresceinated peptide and ATP) and test compounds in assay buffer (20 mM HEPES pH 7.2, 10 mM MgCl2, 0.015% Brij 35 and 4 mM DTT). The reaction was initiated by the combination of IRAK4 with substrates and test compounds. The reaction mixture was incubated at room temperature for 60 min. and terminated by adding 45 μL of 35 mM EDTA to each sample. The reaction mixture was analyzed on the Caliper LABCHIP® 3000 (Caliper, Hopkinton, Mass.) by electrophoretic separation of the fluorescent substrate and phosphorylated product. Inhibition data were calculated by comparison to no enzyme control reactions for 100% inhibition and vehicle-only reactions for 0% inhibition. The final concentrations of reagents in the assays are ATP, 500 μM; FL-IPTSPITTTYFFFKKK peptide 1.5 μM; IRAK4, 0.6 nM; and DMSO, 1.6%. | BAO_0000357 | single protein format | Homo sapiens | CHEMBL3778 | Interleukin-1 receptor-associated kinase 4 | Homo sapiens | SINGLE PROTEIN | CHEMBL3886172 | BindingDB Database |  | 2015 | 1 | <rdkit.DataStructs.cDataStructs.ExplicitBitVect object at 0x000001D1B3D429D0> | G2
CHEMBL4109650 |  | 502.65 | 3.24 | Cc1cnccc1N1CCN(c2nc(N[C@@H]3CCCNC3)c(-c3nc4ccccc4s3)c(=O)[nH]2)CC1 | IC50 | '=' | nM | 8 | CHEMBL3887893 | IMAP technology (Molecular Devices): A 20 ul reaction mixture contains 10 mM TriHCl, pH 7.2, 0.5 nM GST tagged IRAK4 (SignalChem), 100 nM fluorescent peptide substrate (RP7030, Molecular Devices), 100 uM ATP, 1 mM DTT, 1 mM MgCl2, and 0.01% Tween 20. The reaction is initiated by the addition of ATP. After incubation for 30 minutes at 25° C., 60 ul of Progressive IMAP Reagent (Molecular Devices) is added to stop the reaction. Change in RP7030's FP is determined by a FP reader (Analyst HT, LJL BioSystems). | BAO_0000357 | single protein format | Homo sapiens | CHEMBL3778 | Interleukin-1 receptor-associated kinase 4 | Homo sapiens | SINGLE PROTEIN | CHEMBL3886492 | BindingDB Database |  | 2015 | 1 | <rdkit.DataStructs.cDataStructs.ExplicitBitVect object at 0x000001D1B3D42810> | G2
CHEMBL3822972 |  | 336.38 | 3.5 | COc1cc2ncccc2cc1NC(=O)c1csc2cncnc12 | IC50 | '=' | nM | 18 | CHEMBL3887963 | In vitro IRAK-1 and IRAK-4 Assay: Purified recombinant IRAK-4 protein was incubated with 250 uM synthetic peptide(KKARFSRFAGSSPSQSSMVAR) in 30 ul of kinase buffer including (20 mM MOPS pH7.2, 25 mM beta glycerol phosphate, 5 mM EGTA, 1 mM sodium orthovanadate, 1 mM DTT, 50 uM ATP, 20 mM MgCl2, 10 uCi gamma-33P, 0.1% BSA) for the indicated time. For purified recombinant IRAK-1 protein kinase assay, 50 uM ATP was used. A 25 ul aliquot of the reaction mixture was transferred on to p81 phosphocellulose squares (Upstate Biotechnology, Lake Placid, N.Y.). The assay squares were washed three times with 0.75% phosphoric acid and once with acetone. Enzyme activity was measured by determining the bound radioactivity by liquid scintillation counting. | BAO_0000357 | single protein format | Homo sapiens | CHEMBL3778 | Interleukin-1 receptor-associated kinase 4 | Homo sapiens | SINGLE PROTEIN | CHEMBL3886519 | BindingDB Database |  | 2016 | 1 | <rdkit.DataStructs.cDataStructs.ExplicitBitVect object at 0x000001D1B3D42570> | G2
CHEMBL5083433 |  | 387.49 | 4.71 | CC(C)CCn1cc(-c2cnc3c([nH]c4cc(C#N)ccc43)c2NC(C)C)nn1 | IC50 | '=' | nM | 1.5 | CHEMBL5042338 | Inhibition of IRAK4 (unknown origin) using FL- IPTSPITTTYFFFKKK peptide as substrate in presence of ATP incubated for 60 mins by fluorescence assay | BAO_0000357 | single protein format | Homo sapiens | CHEMBL3778 | Interleukin-1 receptor-associated kinase 4 | Homo sapiens | SINGLE PROTEIN | CHEMBL5038673 | Scientific Literature | ACS Med Chem Lett | 2022 | 1 | <rdkit.DataStructs.cDataStructs.ExplicitBitVect object at 0x000001D1B3D41E70> | G2
CHEMBL3601072 |  | 493.59 | 2.47 | CN(C)c1ccc(Nc2ncc(-c3nc4cnccc4s3)c(N[C@@H]3C[C@H](CO)[C@@H](O)[C@H]3O)n2)cc1 | IC50 | '=' | nM | 4 | CHEMBL3603417 | Inhibition of human IRAK4 (unknown origin) | BAO_0000357 | single protein format | Homo sapiens | CHEMBL3778 | Interleukin-1 receptor-associated kinase 4 | Homo sapiens | SINGLE PROTEIN | CHEMBL3600286 | Scientific Literature | Bioorg Med Chem Lett | 2015 | 1 | <rdkit.DataStructs.cDataStructs.ExplicitBitVect object at 0x000001D1B3D418C0> | G2
CHEMBL4754408 |  | 457.63 | 4.42 | CC(=O)N[C@H]1CC[C@H](NC(=O)c2cnc3sc(-c4cncs4)cc3c2NC(C)C)CC1 | IC50 | '=' | nM | 3.7 | CHEMBL4739586 | Inhibition of IRAK4 (unknown origin) using IPTSPITTTYFFFKKK peptide as substrate in presence of ATP measured after 60 mins by fluorescence assay | BAO_0000357 | single protein format | Homo sapiens | CHEMBL3778 | Interleukin-1 receptor-associated kinase 4 | Homo sapiens | SINGLE PROTEIN | CHEMBL4732264 | Scientific Literature | ACS Med Chem Lett | 2021 | 1 | <rdkit.DataStructs.cDataStructs.ExplicitBitVect object at 0x000001D1B3D41700> | G2
CHEMBL3601071 |  | 465.54 | 2.11 | Cc1cc(Nc2ncc(-c3nc4cnccc4s3)c(N[C@@H]3C[C@H](CO)[C@@H](O)[C@H]3O)n2)ccn1 | IC50 | '=' | nM | 3 | CHEMBL3603417 | Inhibition of human IRAK4 (unknown origin) | BAO_0000357 | single protein format | Homo sapiens | CHEMBL3778 | Interleukin-1 receptor-associated kinase 4 | Homo sapiens | SINGLE PROTEIN | CHEMBL3600286 | Scientific Literature | Bioorg Med Chem Lett | 2015 | 1 | <rdkit.DataStructs.cDataStructs.ExplicitBitVect object at 0x000001D1B3D413F0> | G2
CHEMBL3590476 |  | 398.47 | 1.54 | COCc1nn(C)cc1NC(=O)c1cnn2ccc(N[C@@H]3CCCC[C@@H]3N)nc12 | IC50 | '=' | nM | 6 | CHEMBL3592269 | Inhibition of human IRAK4 assessed as phosphorylation of fluorescent peptide substrate after 30 mins by fluorescent polarization reader | BAO_0000357 | single protein format | Homo sapiens | CHEMBL3778 | Interleukin-1 receptor-associated kinase 4 | Homo sapiens | SINGLE PROTEIN | CHEMBL3588771 | Scientific Literature | ACS Med Chem Lett | 2015 | 1 | <rdkit.DataStructs.cDataStructs.ExplicitBitVect object at 0x000001D1B3D41230> | G2
CHEMBL3590486 |  | 405.41 | 2.37 | Cn1cc(NC(=O)c2cnn3ccc(N[C@@H]4CCCC[C@@H]4O)nc23)c(C(F)F)n1 | IC50 | '=' | nM | 4 | CHEMBL3592269 | Inhibition of human IRAK4 assessed as phosphorylation of fluorescent peptide substrate after 30 mins by fluorescent polarization reader | BAO_0000357 | single protein format | Homo sapiens | CHEMBL3778 | Interleukin-1 receptor-associated kinase 4 | Homo sapiens | SINGLE PROTEIN | CHEMBL3588771 | Scientific Literature | ACS Med Chem Lett | 2015 | 1 | <rdkit.DataStructs.cDataStructs.ExplicitBitVect object at 0x000001D1B3D410E0> | G2
CHEMBL3590489 |  | 458.4 | 2.66 | Cn1cc(NC(=O)c2cnn3ccc(N[C@@H]4CCCC(F)(F)[C@@H]4N)nc23)c(C(F)(F)F)n1 | IC50 | '=' | nM | 23 | CHEMBL3592269 | Inhibition of human IRAK4 assessed as phosphorylation of fluorescent peptide substrate after 30 mins by fluorescent polarization reader | BAO_0000357 | single protein format | Homo sapiens | CHEMBL3778 | Interleukin-1 receptor-associated kinase 4 | Homo sapiens | SINGLE PROTEIN | CHEMBL3588771 | Scientific Literature | ACS Med Chem Lett | 2015 | 1 | <rdkit.DataStructs.cDataStructs.ExplicitBitVect object at 0x000001D1B3D41070> | G2
CHEMBL5085979 |  | 494.6 | 4.21 | NC(=O)[C@@H]1[C@H](Nc2nc(Nc3cccc(C(=O)N4CCCC4)c3)ncc2-c2ccccc2)[C@H]2C=C[C@@H]1C2 | IC50 | '=' | nM | 10 | CHEMBL5038453 | Inhibition of IRAK4 (unknown origin) in presence of MBP as substrate by ADP-Glo assay | BAO_0000357 | single protein format | Homo sapiens | CHEMBL3778 | Interleukin-1 receptor-associated kinase 4 | Homo sapiens | SINGLE PROTEIN | CHEMBL5036378 | Scientific Literature | ACS Med Chem Lett | 2022 | 1 | <rdkit.DataStructs.cDataStructs.ExplicitBitVect object at 0x000001D1B3D40F90> | G2
CHEMBL3601199 |  | 426.54 | 2.84 | OC[C@H]1C[C@@H](Nc2nc(NC3CCC3)ccc2-c2nc3ccccc3s2)[C@H](O)[C@@H]1O | IC50 | '=' | nM | 11900 | CHEMBL3603417 | Inhibition of human IRAK4 (unknown origin) | BAO_0000357 | single protein format | Homo sapiens | CHEMBL3778 | Interleukin-1 receptor-associated kinase 4 | Homo sapiens | SINGLE PROTEIN | CHEMBL3600286 | Scientific Literature | Bioorg Med Chem Lett | 2015 | 0 | <rdkit.DataStructs.cDataStructs.ExplicitBitVect object at 0x000001D1B3D50DD0> | G2
CHEMBL3343037 |  | 430.46 | 4.01 | COc1cc2c(Nc3ccc(NC(=O)c4ccccc4)cc3)ncnc2cc1OCCO | IC50 | '=' | nM | 24400 | CHEMBL3380801 | Inhibition of human IRAK4 incubated for 20 mins prior to MgCl2 addition measured after 90 mins by mobility shift assay | BAO_0000357 | single protein format | Homo sapiens | CHEMBL3778 | Interleukin-1 receptor-associated kinase 4 | Homo sapiens | SINGLE PROTEIN | CHEMBL3351874 | Scientific Literature | Bioorg Med Chem | 2014 | 0 | <rdkit.DataStructs.cDataStructs.ExplicitBitVect object at 0x000001D1B3D91850> | G2
CHEMBL426133 |  | 262.27 | 2.69 | N#Cc1cccc(C(=O)Nc2nc3ccccc3[nH]2)c1 | IC50 | '=' | nM | 13600 | CHEMBL870864 | Inhibition of IRAK4 | BAO_0000357 | single protein format | Homo sapiens | CHEMBL3778 | Interleukin-1 receptor-associated kinase 4 | Homo sapiens | SINGLE PROTEIN | CHEMBL1147720 | Scientific Literature | Bioorg Med Chem Lett | 2006 | 0 | <rdkit.DataStructs.cDataStructs.ExplicitBitVect object at 0x000001D1B3D93840> | G2
CHEMBL4089510 |  | 447.56 | 4.15 | CN(C)C(=O)c1cnc(Nc2ccc3ncsc3c2)cc1N[C@H](CO)Cc1ccccc1 | IC50 | '=' | nM | 14600 | CHEMBL4047622 | Inhibition of IRAK4 (unknown origin) using fluorescent labelled IPTSPITTTYFFFKKK peptide as substrate after 60 mins by caliper assay | BAO_0000357 | single protein format | Homo sapiens | CHEMBL3778 | Interleukin-1 receptor-associated kinase 4 | Homo sapiens | SINGLE PROTEIN | CHEMBL4043252 | Scientific Literature | Bioorg Med Chem Lett | 2017 | 0 | <rdkit.DataStructs.cDataStructs.ExplicitBitVect object at 0x000001D1B3D920A0> | G2
CHEMBL4752693 |  | 434.45 | 3.47 | CC1(C)OC(=O)c2ccc(Nc3ncc(C(=O)O)c(N[C@H](CO)c4ccccc4)n3)cc21 | IC50 | '=' | nM | 14000 | CHEMBL4689491 | Inhibition of IRAK4 (unknown origin) | BAO_0000357 | single protein format | Homo sapiens | CHEMBL3778 | Interleukin-1 receptor-associated kinase 4 | Homo sapiens | SINGLE PROTEIN | CHEMBL4680358 | Scientific Literature | ACS Med Chem Lett | 2021 | 0 | <rdkit.DataStructs.cDataStructs.ExplicitBitVect object at 0x000001D1B3D935A0> | G2
CHEMBL2385543 |  | 561.09 | 6.82 | O=C1c2oc(-c3ccc(Cl)cc3)cc2Cc2cc(N3CCNCC3)ccc2N1Cc1ccccc1-c1cccnc1 | IC50 | '=' | nM | 26000 | CHEMBL2389956 | Inhibition of IRAK4 (unknown origin) | BAO_0000357 | single protein format | Homo sapiens | CHEMBL3778 | Interleukin-1 receptor-associated kinase 4 | Homo sapiens | SINGLE PROTEIN | CHEMBL2384992 | Scientific Literature | Bioorg Med Chem Lett | 2013 | 0 | <rdkit.DataStructs.cDataStructs.ExplicitBitVect object at 0x000001D1B3D92FF0> | G2
CHEMBL380009 |  | 283.25 | 2.07 | O=C(Nc1nc2cc[nH]cc-2n1)c1cccc([N+](=O)[O-])c1 | IC50 | '=' | nM | 30000 | CHEMBL870864 | Inhibition of IRAK4 | BAO_0000357 | single protein format | Homo sapiens | CHEMBL3778 | Interleukin-1 receptor-associated kinase 4 | Homo sapiens | SINGLE PROTEIN | CHEMBL1147720 | Scientific Literature | Bioorg Med Chem Lett | 2006 | 0 | <rdkit.DataStructs.cDataStructs.ExplicitBitVect object at 0x000001D1B3D93140> | G2
CHEMBL377654 |  | 327.82 | 4.74 | CCCCn1c(NC(=O)c2cccc(Cl)c2)nc2ccccc21 | IC50 | '=' | nM | 30000 | CHEMBL870864 | Inhibition of IRAK4 | BAO_0000357 | single protein format | Homo sapiens | CHEMBL3778 | Interleukin-1 receptor-associated kinase 4 | Homo sapiens | SINGLE PROTEIN | CHEMBL1147720 | Scientific Literature | Bioorg Med Chem Lett | 2006 | 0 | <rdkit.DataStructs.cDataStructs.ExplicitBitVect object at 0x000001D1B3D91700> | G2
CHEMBL208561 |  | 340.3 | 2.51 | COC(=O)c1ccc2[nH]c(NC(=O)c3cccc([N+](=O)[O-])c3)nc2c1 | IC50 | '=' | nM | 25000 | CHEMBL870864 | Inhibition of IRAK4 | BAO_0000357 | single protein format | Homo sapiens | CHEMBL3778 | Interleukin-1 receptor-associated kinase 4 | Homo sapiens | SINGLE PROTEIN | CHEMBL1147720 | Scientific Literature | Bioorg Med Chem Lett | 2006 | 0 | <rdkit.DataStructs.cDataStructs.ExplicitBitVect object at 0x000001D1B3D911C0> | G2
CHEMBL1909399 | GW352430A | 457.94 | 2.28 | NS(=O)(=O)c1ccc(N/N=C2\C(=O)Nc3cccc(CCc4ccncc4)c32)cc1 | Inhibition | '=' | % | -0.38 | CHEMBL1962316 | GSK_PKIS: IRAK4 mean inhibition at 0.1 uM [Nanosyn] | BAO_0000357 | single protein format | None | CHEMBL3778 | Interleukin-1 receptor-associated kinase 4 | Homo sapiens | SINGLE PROTEIN | CHEMBL1961873 | GSK Published Kinase Inhibitor Set |  |  | 0 | <rdkit.DataStructs.cDataStructs.ExplicitBitVect object at 0x000001D1B3D90F90> | G2
CHEMBL513897 | GSK-994854A | 481.6 | 5.35 | CCCN1CCC=C(c2ccc(Nc3nc(Nc4ccccc4C(N)=O)c4cc[nH]c4n3)c(C)c2)C1 | Inhibition | '=' | % | 2.14 | CHEMBL1962316 | GSK_PKIS: IRAK4 mean inhibition at 0.1 uM [Nanosyn] | BAO_0000357 | single protein format | None | CHEMBL3778 | Interleukin-1 receptor-associated kinase 4 | Homo sapiens | SINGLE PROTEIN | CHEMBL1961873 | GSK Published Kinase Inhibitor Set |  |  | 0 | <rdkit.DataStructs.cDataStructs.ExplicitBitVect object at 0x000001D1B3D90CF0> | G2
CHEMBL1794056 | GW301789X | 303.32 | 2.67 | O=C1Nc2ccccc2/C1=C/Nc1ccc(-n2cncn2)cc1 | Inhibition | '=' | % | 2.52 | CHEMBL1962317 | GSK_PKIS: IRAK4 mean inhibition at 1 uM [Nanosyn] | BAO_0000357 | single protein format | None | CHEMBL3778 | Interleukin-1 receptor-associated kinase 4 | Homo sapiens | SINGLE PROTEIN | CHEMBL1961873 | GSK Published Kinase Inhibitor Set |  |  | 0 | <rdkit.DataStructs.cDataStructs.ExplicitBitVect object at 0x000001D1B3D906D0> | G2
CHEMBL1909366 | GW659386A | 539.87 | 6.34 | COC(=O)Nc1nc2cc(Oc3cccc(NC(=O)Nc4cc(C(F)(F)F)ccc4F)c3)ccc2[nH]1 | Inhibition | '=' | % | -0.12 | CHEMBL1962317 | GSK_PKIS: IRAK4 mean inhibition at 1 uM [Nanosyn] | BAO_0000357 | single protein format | None | CHEMBL3778 | Interleukin-1 receptor-associated kinase 4 | Homo sapiens | SINGLE PROTEIN | CHEMBL1961873 | GSK Published Kinase Inhibitor Set |  |  | 0 | <rdkit.DataStructs.cDataStructs.ExplicitBitVect object at 0x000001D1B3D93AE0> | G2
CHEMBL260417 |  | 373.21 | 3.44 | O=C(Nc1n[nH]c2nc(-c3ccc(O)cc3)c(Br)cc12)C1CC1 | Inhibition | '=' | % | 3.24 | CHEMBL1962317 | GSK_PKIS: IRAK4 mean inhibition at 1 uM [Nanosyn] | BAO_0000357 | single protein format | None | CHEMBL3778 | Interleukin-1 receptor-associated kinase 4 | Homo sapiens | SINGLE PROTEIN | CHEMBL1961873 | GSK Published Kinase Inhibitor Set |  |  | 0 | <rdkit.DataStructs.cDataStructs.ExplicitBitVect object at 0x000001D1B3D93760> | G2
CHEMBL188247 | GW832467X | 504.47 | 5.7 | Cc1ccc2c(-c3ccnc(Nc4ccc5c(c4)OCCO5)n3)c(-c3ccc(C(F)(F)F)cc3)nn2n1 | Inhibition | '=' | % | -0.63 | CHEMBL1962316 | GSK_PKIS: IRAK4 mean inhibition at 0.1 uM [Nanosyn] | BAO_0000357 | single protein format | None | CHEMBL3778 | Interleukin-1 receptor-associated kinase 4 | Homo sapiens | SINGLE PROTEIN | CHEMBL1961873 | GSK Published Kinase Inhibitor Set |  |  | 0 | <rdkit.DataStructs.cDataStructs.ExplicitBitVect object at 0x000001D1B3D92960> | G2
CHEMBL189459 | GW833373X | 396.43 | 5.04 | Cc1ccc2c(-c3ccnc(Nc4ccccc4)n3)c(-c3ccc(F)cc3)nn2n1 | Inhibition | '=' | % | 1.87 | CHEMBL1962317 | GSK_PKIS: IRAK4 mean inhibition at 1 uM [Nanosyn] | BAO_0000357 | single protein format | None | CHEMBL3778 | Interleukin-1 receptor-associated kinase 4 | Homo sapiens | SINGLE PROTEIN | CHEMBL1961873 | GSK Published Kinase Inhibitor Set |  |  | 0 | <rdkit.DataStructs.cDataStructs.ExplicitBitVect object at 0x000001D1B3D926C0> | G2
CHEMBL4159506 |  | 586.65 | 5.83 | COc1cc(NC(=O)Nc2cnc(Nc3ccc(N4CCOCC4)cc3)nc2Oc2ccc(C)cc2OC)cc(OC)c1 | Inhibition | '=' | % | -47.31 | CHEMBL4145825 | Inhibition of IRAK4 (unknown origin) at 10 uM relative to control | BAO_0000357 | single protein format | Homo sapiens | CHEMBL3778 | Interleukin-1 receptor-associated kinase 4 | Homo sapiens | SINGLE PROTEIN | CHEMBL4145442 | Scientific Literature | Eur J Med Chem | 2017 | 0 | <rdkit.DataStructs.cDataStructs.ExplicitBitVect object at 0x000001D1B3D92CE0> | G2
CHEMBL4095072 |  | 429.53 | 3.57 | Cc1n[nH]c(C)c1-c1ccc2c(NC(=O)c3ccc(N4CCN(C)CC4)cc3)n[nH]c2c1 | Inhibition | '=' | % | 11 | CHEMBL4120381 | Inhibition of IRAK4 (unknown origin) at 0.45 uM relative to control | BAO_0000357 | single protein format | Homo sapiens | CHEMBL3778 | Interleukin-1 receptor-associated kinase 4 | Homo sapiens | SINGLE PROTEIN | CHEMBL4118098 | Scientific Literature | Bioorg Med Chem Lett | 2017 | 0 | <rdkit.DataStructs.cDataStructs.ExplicitBitVect object at 0x000001D1B3D93990> | G2
CHEMBL365248 | GW810372X | 402.34 | 3.84 | COc1ccc2c(-c3ccnc(Nc4cccc(OC(F)(F)F)c4)n3)cnn2n1 | Inhibition | '=' | % | 2.91 | CHEMBL1962317 | GSK_PKIS: IRAK4 mean inhibition at 1 uM [Nanosyn] | BAO_0000357 | single protein format | None | CHEMBL3778 | Interleukin-1 receptor-associated kinase 4 | Homo sapiens | SINGLE PROTEIN | CHEMBL1961873 | GSK Published Kinase Inhibitor Set |  |  | 0 | <rdkit.DataStructs.cDataStructs.ExplicitBitVect object at 0x000001D1B3D91C40> | G2
CHEMBL179311 | GW580509X | 388.45 | 3.9 | CCS(=O)(=O)c1ccc(OC)c(Nc2ncc(-c3cccc(OC)c3)o2)c1 | Inhibition | '=' | % | 2.08 | CHEMBL1962317 | GSK_PKIS: IRAK4 mean inhibition at 1 uM [Nanosyn] | BAO_0000357 | single protein format | None | CHEMBL3778 | Interleukin-1 receptor-associated kinase 4 | Homo sapiens | SINGLE PROTEIN | CHEMBL1961873 | GSK Published Kinase Inhibitor Set |  |  | 0 | <rdkit.DataStructs.cDataStructs.ExplicitBitVect object at 0x000001D1B3D92260> | G2
CHEMBL1885746 | GW561436X | 370.39 | 4.04 | N#Cc1ccc2c(-c3ccnc(NC4CC4)n3)c(-c3ccc(F)cc3)nn2c1 | Inhibition | '=' | % | 0.03 | CHEMBL1962316 | GSK_PKIS: IRAK4 mean inhibition at 0.1 uM [Nanosyn] | BAO_0000357 | single protein format | None | CHEMBL3778 | Interleukin-1 receptor-associated kinase 4 | Homo sapiens | SINGLE PROTEIN | CHEMBL1961873 | GSK Published Kinase Inhibitor Set |  |  | 0 | <rdkit.DataStructs.cDataStructs.ExplicitBitVect object at 0x000001D1B3D92030> | G2
CHEMBL270164 | GW607117X | 394.43 | 5.14 | Cc1nnc(-c2ccc(C)c(-c3ccc(C(=O)Nc4cccc(C#N)c4)cc3)c2)o1 | Inhibition | '=' | % | 4.13 | CHEMBL1962316 | GSK_PKIS: IRAK4 mean inhibition at 0.1 uM [Nanosyn] | BAO_0000357 | single protein format | None | CHEMBL3778 | Interleukin-1 receptor-associated kinase 4 | Homo sapiens | SINGLE PROTEIN | CHEMBL1961873 | GSK Published Kinase Inhibitor Set |  |  | 0 | <rdkit.DataStructs.cDataStructs.ExplicitBitVect object at 0x000001D1B3D91690> | G2
CHEMBL210748 |  | 297.27 | 3.12 | O=C(Nc1cccc([N+](=O)[O-])c1)Nc1nc2ccccc2[nH]1 | Inhibition | '=' | % | 15 | CHEMBL870863 | Inhibition of IRAK4 at 30 uM | BAO_0000357 | single protein format | Homo sapiens | CHEMBL3778 | Interleukin-1 receptor-associated kinase 4 | Homo sapiens | SINGLE PROTEIN | CHEMBL1147720 | Scientific Literature | Bioorg Med Chem Lett | 2006 | 0 | <rdkit.DataStructs.cDataStructs.ExplicitBitVect object at 0x000001D1B3D90DD0> | G2
CHEMBL210875 |  | 299.31 | 3.46 | O=C(Nc1nc2ccccc2s1)c1cccc([N+](=O)[O-])c1 | Inhibition | '=' | % | 11 | CHEMBL870863 | Inhibition of IRAK4 at 30 uM | BAO_0000357 | single protein format | Homo sapiens | CHEMBL3778 | Interleukin-1 receptor-associated kinase 4 | Homo sapiens | SINGLE PROTEIN | CHEMBL1147720 | Scientific Literature | Bioorg Med Chem Lett | 2006 | 0 | <rdkit.DataStructs.cDataStructs.ExplicitBitVect object at 0x000001D1B3D90970> | G2
CHEMBL1909342 |  | 395.44 | 1.77 | N#Cc1c(NC(=O)CN2CCOCC2)sc2c1CCCC2 | Inhibition | '=' | % | 2.93 | CHEMBL1962317 | GSK_PKIS: IRAK4 mean inhibition at 1 uM [Nanosyn] | BAO_0000357 | single protein format | None | CHEMBL3778 | Interleukin-1 receptor-associated kinase 4 | Homo sapiens | SINGLE PROTEIN | CHEMBL1961873 | GSK Published Kinase Inhibitor Set |  |  | 0 | <rdkit.DataStructs.cDataStructs.ExplicitBitVect object at 0x000001D1B3D91AF0> | G2
CHEMBL179242 |  | 281.31 | 1.68 | O=c1cc(N2CCOCC2)nc2c3ccccc3ccn12 | Inhibition | '=' | % | -5 | CHEMBL941440 | Inhibition of IRAK4 at 5 uM | BAO_0000357 | single protein format | None | CHEMBL3778 | Interleukin-1 receptor-associated kinase 4 | Homo sapiens | SINGLE PROTEIN | CHEMBL1156476 | Scientific Literature | J Biol Chem | 2007 | 0 | <rdkit.DataStructs.cDataStructs.ExplicitBitVect object at 0x000001D1B3D91620> | G2
CHEMBL458438 | GSK-1511931A | 508.63 | 5.53 | COc1cc(N2CCN(C(C)C)CC2)ccc1Nc1nc(Nc2cccc3ncccc23)c2cc[nH]c2n1 | Inhibition | '=' | % | -0.29 | CHEMBL1962317 | GSK_PKIS: IRAK4 mean inhibition at 1 uM [Nanosyn] | BAO_0000357 | single protein format | None | CHEMBL3778 | Interleukin-1 receptor-associated kinase 4 | Homo sapiens | SINGLE PROTEIN | CHEMBL1961873 | GSK Published Kinase Inhibitor Set |  |  | 0 | <rdkit.DataStructs.cDataStructs.ExplicitBitVect object at 0x000001D1B3D921F0> | G2
CHEMBL95502 |  | 394.5 | 4.21 | CC1(C)CC(n2cnc(-c3ccc(F)cc3)c2-c2ccnc(N)n2)CC(C)(C)N1 | Inhibition | '=' | % | 0.49 | CHEMBL1962317 | GSK_PKIS: IRAK4 mean inhibition at 1 uM [Nanosyn] | BAO_0000357 | single protein format | None | CHEMBL3778 | Interleukin-1 receptor-associated kinase 4 | Homo sapiens | SINGLE PROTEIN | CHEMBL1961873 | GSK Published Kinase Inhibitor Set |  |  | 0 | <rdkit.DataStructs.cDataStructs.ExplicitBitVect object at 0x000001D1B3D92F10> | G2
CHEMBL1077739 |  | 444.88 | 3.71 | O=C(Nc1ccccc1Cl)c1cnc2ccc(C3CCNCC3)cn12 | Inhibition | '=' | % | -1 | CHEMBL1114893 | Inhibition of IRAK4 at 5 uM | BAO_0000357 | single protein format | None | CHEMBL3778 | Interleukin-1 receptor-associated kinase 4 | Homo sapiens | SINGLE PROTEIN | CHEMBL1154316 | Scientific Literature | Bioorg Med Chem Lett | 2009 | 0 | <rdkit.DataStructs.cDataStructs.ExplicitBitVect object at 0x000001D1B3D925E0> | G2
CHEMBL269827 | GW276655X | 383.39 | 1.76 | NS(=O)(=O)c1ccc(N/N=C2\C(=O)Nc3ccc(-c4cnco4)cc32)cc1 | Inhibition | '=' | % | 1.08 | CHEMBL1962317 | GSK_PKIS: IRAK4 mean inhibition at 1 uM [Nanosyn] | BAO_0000357 | single protein format | None | CHEMBL3778 | Interleukin-1 receptor-associated kinase 4 | Homo sapiens | SINGLE PROTEIN | CHEMBL1961873 | GSK Published Kinase Inhibitor Set |  |  | 0 | <rdkit.DataStructs.cDataStructs.ExplicitBitVect object at 0x000001D1B3D90EB0> | G2
CHEMBL156524 |  | 324.77 | 2.77 | O=C1NC(=O)C(N2CCc3ccccc32)=C1c1ccc(Cl)cc1 | Inhibition | '=' | % | 1.81 | CHEMBL1962317 | GSK_PKIS: IRAK4 mean inhibition at 1 uM [Nanosyn] | BAO_0000357 | single protein format | None | CHEMBL3778 | Interleukin-1 receptor-associated kinase 4 | Homo sapiens | SINGLE PROTEIN | CHEMBL1961873 | GSK Published Kinase Inhibitor Set |  |  | 0 | <rdkit.DataStructs.cDataStructs.ExplicitBitVect object at 0x000001D1B3D90BA0> | G2
CHEMBL1895450 | GSK-2220400A | 529.61 | 3.05 | CNC(=O)c1ncccc1Nc1nc(Nc2cc3c(cc2OC)CCCN3C(=O)CN(C)C)nc2[nH]ccc12 | Inhibition | '=' | % | 2.65 | CHEMBL1962317 | GSK_PKIS: IRAK4 mean inhibition at 1 uM [Nanosyn] | BAO_0000357 | single protein format | None | CHEMBL3778 | Interleukin-1 receptor-associated kinase 4 | Homo sapiens | SINGLE PROTEIN | CHEMBL1961873 | GSK Published Kinase Inhibitor Set |  |  | 0 | <rdkit.DataStructs.cDataStructs.ExplicitBitVect object at 0x000001D1B3D91150> | G2
CHEMBL1909412 |  | 413.31 | 4.62 | NCc1ccc(-c2nc(-c3ccc(Cl)c(O)c3)c(-c3ccncc3)[nH]2)cc1 | Inhibition | '=' | % | 0.37 | CHEMBL1962317 | GSK_PKIS: IRAK4 mean inhibition at 1 uM [Nanosyn] | BAO_0000357 | single protein format | None | CHEMBL3778 | Interleukin-1 receptor-associated kinase 4 | Homo sapiens | SINGLE PROTEIN | CHEMBL1961873 | GSK Published Kinase Inhibitor Set |  |  | 0 | <rdkit.DataStructs.cDataStructs.ExplicitBitVect object at 0x000001D1B3D910E0> | G2
CHEMBL361894 | GW806290X | 346.35 | 2.7 | c1cnn2ncc(-c3ccnc(Nc4ccc5c(c4)OCCO5)n3)c2c1 | Inhibition | '=' | % | -2.01 | CHEMBL1962316 | GSK_PKIS: IRAK4 mean inhibition at 0.1 uM [Nanosyn] | BAO_0000357 | single protein format | None | CHEMBL3778 | Interleukin-1 receptor-associated kinase 4 | Homo sapiens | SINGLE PROTEIN | CHEMBL1961873 | GSK Published Kinase Inhibitor Set |  |  | 0 | <rdkit.DataStructs.cDataStructs.ExplicitBitVect object at 0x000001D1B3D93F40> | G2
CHEMBL1909356 | GW569530A | 650.15 | 6.23 | CS(=O)(=O)CCNCc1nc(-c2ccc3ncnc(Nc4ccc(OCc5cccc(C(F)(F)F)c5)cc4)c3c2)cs1 | Inhibition | '=' | % | 1.16 | CHEMBL1962317 | GSK_PKIS: IRAK4 mean inhibition at 1 uM [Nanosyn] | BAO_0000357 | single protein format | None | CHEMBL3778 | Interleukin-1 receptor-associated kinase 4 | Homo sapiens | SINGLE PROTEIN | CHEMBL1961873 | GSK Published Kinase Inhibitor Set |  |  | 0 | <rdkit.DataStructs.cDataStructs.ExplicitBitVect object at 0x000001D1B3D93530> | G2
CHEMBL1794069 | GSK-571989A | 525.07 | 5.7 | C[C@@H](Oc1cc(-n2cnc3ccc(OCC4CCN(C)CC4)cc32)sc1C(N)=O)c1ccccc1Cl | Inhibition | '=' | % | 2.66 | CHEMBL1962316 | GSK_PKIS: IRAK4 mean inhibition at 0.1 uM [Nanosyn] | BAO_0000357 | single protein format | None | CHEMBL3778 | Interleukin-1 receptor-associated kinase 4 | Homo sapiens | SINGLE PROTEIN | CHEMBL1961873 | GSK Published Kinase Inhibitor Set |  |  | 0 | <rdkit.DataStructs.cDataStructs.ExplicitBitVect object at 0x000001D1B3D93450> | G2
CHEMBL1794073 | GW770220A | 459.96 | 2.83 | Cc1nn(C)c2cc(N(C)c3ccnc(Nc4cccc(S(N)(=O)=O)c4)n3)ccc12 | Inhibition | '=' | % | 2.51 | CHEMBL1962316 | GSK_PKIS: IRAK4 mean inhibition at 0.1 uM [Nanosyn] | BAO_0000357 | single protein format | None | CHEMBL3778 | Interleukin-1 receptor-associated kinase 4 | Homo sapiens | SINGLE PROTEIN | CHEMBL1961873 | GSK Published Kinase Inhibitor Set |  |  | 0 | <rdkit.DataStructs.cDataStructs.ExplicitBitVect object at 0x000001D1B3D92490> | G2
CHEMBL176857 | GW442130X | 502.16 | 5.48 | COc1ccccc1-c1cc(/C=C2\C(=O)Nc3ncc(Br)cc32)cc(Br)c1O | Inhibition | '=' | % | 2.4 | CHEMBL1962316 | GSK_PKIS: IRAK4 mean inhibition at 0.1 uM [Nanosyn] | BAO_0000357 | single protein format | None | CHEMBL3778 | Interleukin-1 receptor-associated kinase 4 | Homo sapiens | SINGLE PROTEIN | CHEMBL1961873 | GSK Published Kinase Inhibitor Set |  |  | 0 | <rdkit.DataStructs.cDataStructs.ExplicitBitVect object at 0x000001D1B3D92EA0> | G2
CHEMBL237347 | GW559768X | 328.39 | 3.4 | Cc1ccc(O)cc1Nc1ccnc2ccc(S(C)(=O)=O)cc12 | Inhibition | '=' | % | 4.59 | CHEMBL1962316 | GSK_PKIS: IRAK4 mean inhibition at 0.1 uM [Nanosyn] | BAO_0000357 | single protein format | None | CHEMBL3778 | Interleukin-1 receptor-associated kinase 4 | Homo sapiens | SINGLE PROTEIN | CHEMBL1961873 | GSK Published Kinase Inhibitor Set |  |  | 0 | <rdkit.DataStructs.cDataStructs.ExplicitBitVect object at 0x000001D1B3D91540> | G2
CHEMBL1909362 | GW830900A | 534.09 | 3.22 | CN(C)CCNC(=O)Nc1ccc(N(C)c2ccnc(Nc3ccc(CS(C)(=O)=O)cc3)n2)cc1 | Inhibition | '=' | % | -4.3 | CHEMBL1962316 | GSK_PKIS: IRAK4 mean inhibition at 0.1 uM [Nanosyn] | BAO_0000357 | single protein format | None | CHEMBL3778 | Interleukin-1 receptor-associated kinase 4 | Homo sapiens | SINGLE PROTEIN | CHEMBL1961873 | GSK Published Kinase Inhibitor Set |  |  | 0 | <rdkit.DataStructs.cDataStructs.ExplicitBitVect object at 0x000001D1B3D91460> | G2
CHEMBL218970 | GW445017X | 272.74 | 3.27 | CNC(=O)c1cncc(/C=C/c2ccccc2Cl)c1 | Inhibition | '=' | % | -1.64 | CHEMBL1962316 | GSK_PKIS: IRAK4 mean inhibition at 0.1 uM [Nanosyn] | BAO_0000357 | single protein format | None | CHEMBL3778 | Interleukin-1 receptor-associated kinase 4 | Homo sapiens | SINGLE PROTEIN | CHEMBL1961873 | GSK Published Kinase Inhibitor Set |  |  | 0 | <rdkit.DataStructs.cDataStructs.ExplicitBitVect object at 0x000001D1B3D90E40> | G2
CHEMBL188257 | GW827106X | 452.47 | 4.38 | COc1ccc(-c2nn3ncccc3c2-c2ccnc(Nc3ccc4c(c3)OCCO4)n2)cc1 | Inhibition | '=' | % | -0.94 | CHEMBL1962317 | GSK_PKIS: IRAK4 mean inhibition at 1 uM [Nanosyn] | BAO_0000357 | single protein format | None | CHEMBL3778 | Interleukin-1 receptor-associated kinase 4 | Homo sapiens | SINGLE PROTEIN | CHEMBL1961873 | GSK Published Kinase Inhibitor Set |  |  | 0 | <rdkit.DataStructs.cDataStructs.ExplicitBitVect object at 0x000001D1B3D91310> | G2
CHEMBL318892 |  | 428.52 | 5.16 | CN1CCC(n2cnc(-c3ccc(F)cc3)c2-c2ccnc(Nc3ccccc3)n2)CC1 | Inhibition | '=' | % | 1.28 | CHEMBL1962317 | GSK_PKIS: IRAK4 mean inhibition at 1 uM [Nanosyn] | BAO_0000357 | single protein format | None | CHEMBL3778 | Interleukin-1 receptor-associated kinase 4 | Homo sapiens | SINGLE PROTEIN | CHEMBL1961873 | GSK Published Kinase Inhibitor Set |  |  | 0 | <rdkit.DataStructs.cDataStructs.ExplicitBitVect object at 0x000001D1B3D90820> | G2
CHEMBL346551 |  | 264.28 | 2.17 | O=C1NC(=O)C(c2ccccc2)=C1Nc1ccccc1 | Inhibition | '=' | % | 2.01 | CHEMBL1962316 | GSK_PKIS: IRAK4 mean inhibition at 0.1 uM [Nanosyn] | BAO_0000357 | single protein format | None | CHEMBL3778 | Interleukin-1 receptor-associated kinase 4 | Homo sapiens | SINGLE PROTEIN | CHEMBL1961873 | GSK Published Kinase Inhibitor Set |  |  | 0 | <rdkit.DataStructs.cDataStructs.ExplicitBitVect object at 0x000001D1B3D907B0> | G2
CHEMBL524901 | GW683109X | 339.4 | 1.32 | c1cnn2ncc(-c3ccnc(NCCCN4CCOCC4)n3)c2c1 | Inhibition | '=' | % | 2.04 | CHEMBL1962316 | GSK_PKIS: IRAK4 mean inhibition at 0.1 uM [Nanosyn] | BAO_0000357 | single protein format | None | CHEMBL3778 | Interleukin-1 receptor-associated kinase 4 | Homo sapiens | SINGLE PROTEIN | CHEMBL1961873 | GSK Published Kinase Inhibitor Set |  |  | 0 | <rdkit.DataStructs.cDataStructs.ExplicitBitVect object at 0x000001D1B3D93C30> | G2
CHEMBL1909380 | GW282449A | 447.93 | 4.79 | COc1cc2ncnc(Nc3ccc4c(cnn4Cc4ccccc4)c3)c2cc1OC | Inhibition | '=' | % | 1.32 | CHEMBL1962317 | GSK_PKIS: IRAK4 mean inhibition at 1 uM [Nanosyn] | BAO_0000357 | single protein format | None | CHEMBL3778 | Interleukin-1 receptor-associated kinase 4 | Homo sapiens | SINGLE PROTEIN | CHEMBL1961873 | GSK Published Kinase Inhibitor Set |  |  | 0 | <rdkit.DataStructs.cDataStructs.ExplicitBitVect object at 0x000001D1B3D93300> | G2
CHEMBL218088 | GW435821X | 268.32 | 2.67 | Cc1cc(O)cc(C)c1/C=C/c1cncc(C(N)=O)c1 | Inhibition | '=' | % | 0.71 | CHEMBL1962317 | GSK_PKIS: IRAK4 mean inhibition at 1 uM [Nanosyn] | BAO_0000357 | single protein format | None | CHEMBL3778 | Interleukin-1 receptor-associated kinase 4 | Homo sapiens | SINGLE PROTEIN | CHEMBL1961873 | GSK Published Kinase Inhibitor Set |  |  | 0 | <rdkit.DataStructs.cDataStructs.ExplicitBitVect object at 0x000001D1B3D93DF0> | G2
CHEMBL218932 | GW432441X | 339.4 | 2.95 | CNC(=O)Oc1cc(C)c(/C=C/c2cncc(C(=O)NC)c2)c(C)c1 | Inhibition | '=' | % | -1.38 | CHEMBL1962316 | GSK_PKIS: IRAK4 mean inhibition at 0.1 uM [Nanosyn] | BAO_0000357 | single protein format | None | CHEMBL3778 | Interleukin-1 receptor-associated kinase 4 | Homo sapiens | SINGLE PROTEIN | CHEMBL1961873 | GSK Published Kinase Inhibitor Set |  |  | 0 | <rdkit.DataStructs.cDataStructs.ExplicitBitVect object at 0x000001D1B3D91000> | G2
CHEMBL475599 | GSK-300014A | 603.17 | 6.67 | CS(=O)(=O)CCNCc1cc(-c2cc3c(Nc4ccc(OCc5cccc(F)c5)c(Cl)c4)ncnc3s2)cs1 | Inhibition | '=' | % | 3.31 | CHEMBL1962317 | GSK_PKIS: IRAK4 mean inhibition at 1 uM [Nanosyn] | BAO_0000357 | single protein format | None | CHEMBL3778 | Interleukin-1 receptor-associated kinase 4 | Homo sapiens | SINGLE PROTEIN | CHEMBL1961873 | GSK Published Kinase Inhibitor Set |  |  | 0 | <rdkit.DataStructs.cDataStructs.ExplicitBitVect object at 0x000001D1B3D93D10> | G2
CHEMBL365072 |  | 258.29 | 1.65 | CCc1nccc2c1nc(-c1nonc1N)n2CC | Inhibition | '=' | % | -1.82 | CHEMBL1962317 | GSK_PKIS: IRAK4 mean inhibition at 1 uM [Nanosyn] | BAO_0000357 | single protein format | None | CHEMBL3778 | Interleukin-1 receptor-associated kinase 4 | Homo sapiens | SINGLE PROTEIN | CHEMBL1961873 | GSK Published Kinase Inhibitor Set |  |  | 0 | <rdkit.DataStructs.cDataStructs.ExplicitBitVect object at 0x000001D1B3D938B0> | G2
CHEMBL1785002 |  | 472.52 | 3.89 | NC(=O)Cc1ccccc1Oc1nccc(-c2c(-c3ccc(F)cc3)ncn2C2CCNCC2)n1 | Inhibition | '=' | % | 3.72 | CHEMBL1962316 | GSK_PKIS: IRAK4 mean inhibition at 0.1 uM [Nanosyn] | BAO_0000357 | single protein format | None | CHEMBL3778 | Interleukin-1 receptor-associated kinase 4 | Homo sapiens | SINGLE PROTEIN | CHEMBL1961873 | GSK Published Kinase Inhibitor Set |  |  | 0 | <rdkit.DataStructs.cDataStructs.ExplicitBitVect object at 0x000001D1B3D92810> | G2
CHEMBL365297 | GW827099X | 440.44 | 4.51 | Fc1ccc(-c2nn3ncccc3c2-c2ccnc(Nc3ccc4c(c3)OCCO4)n2)cc1 | Inhibition | '=' | % | 2.79 | CHEMBL1962316 | GSK_PKIS: IRAK4 mean inhibition at 0.1 uM [Nanosyn] | BAO_0000357 | single protein format | None | CHEMBL3778 | Interleukin-1 receptor-associated kinase 4 | Homo sapiens | SINGLE PROTEIN | CHEMBL1961873 | GSK Published Kinase Inhibitor Set |  |  | 0 | <rdkit.DataStructs.cDataStructs.ExplicitBitVect object at 0x000001D1B3D93BC0> | G2
CHEMBL1794055 | GW589933X | 372.43 | 2.35 | NS(=O)(=O)c1ccc(NC=C2C(=O)Nc3ccc4ncsc4c32)cc1 | Inhibition | '=' | % | 0.1 | CHEMBL1962316 | GSK_PKIS: IRAK4 mean inhibition at 0.1 uM [Nanosyn] | BAO_0000357 | single protein format | None | CHEMBL3778 | Interleukin-1 receptor-associated kinase 4 | Homo sapiens | SINGLE PROTEIN | CHEMBL1961873 | GSK Published Kinase Inhibitor Set |  |  | 0 | <rdkit.DataStructs.cDataStructs.ExplicitBitVect object at 0x000001D1B3D93D80> | G2
CHEMBL1909377 |  | 341.8 | 3.29 | c1ccc(-c2nc3n(c2-c2ccc4c(c2)OCO4)CCC3)nc1 | Inhibition | '=' | % | 0.9 | CHEMBL1962316 | GSK_PKIS: IRAK4 mean inhibition at 0.1 uM [Nanosyn] | BAO_0000357 | single protein format | None | CHEMBL3778 | Interleukin-1 receptor-associated kinase 4 | Homo sapiens | SINGLE PROTEIN | CHEMBL1961873 | GSK Published Kinase Inhibitor Set |  |  | 0 | <rdkit.DataStructs.cDataStructs.ExplicitBitVect object at 0x000001D1B3D92340> | G2
CHEMBL1789963 | GW406108X | 400.22 | 5.02 | O=C1Nc2ccc(C(=O)c3ccco3)cc2C1=Cc1cc(Cl)c(O)c(Cl)c1 | Inhibition | '=' | % | 3.84 | CHEMBL1962316 | GSK_PKIS: IRAK4 mean inhibition at 0.1 uM [Nanosyn] | BAO_0000357 | single protein format | None | CHEMBL3778 | Interleukin-1 receptor-associated kinase 4 | Homo sapiens | SINGLE PROTEIN | CHEMBL1961873 | GSK Published Kinase Inhibitor Set |  |  | 0 | <rdkit.DataStructs.cDataStructs.ExplicitBitVect object at 0x000001D1B3D923B0> | G2
CHEMBL103098 |  | 356.41 | 2.23 | NS(=O)(=O)c1ccc(-c2ccc3c(NC(=O)C4CC4)n[nH]c3c2)cc1 | Inhibition | '=' | % | 1.48 | CHEMBL1962317 | GSK_PKIS: IRAK4 mean inhibition at 1 uM [Nanosyn] | BAO_0000357 | single protein format | None | CHEMBL3778 | Interleukin-1 receptor-associated kinase 4 | Homo sapiens | SINGLE PROTEIN | CHEMBL1961873 | GSK Published Kinase Inhibitor Set |  |  | 0 | <rdkit.DataStructs.cDataStructs.ExplicitBitVect object at 0x000001D1B3D91FC0> | G2
CHEMBL1909411 |  | 393.87 | 4.96 | COc1ccc2ncnc(Nc3ccc(OCc4ccccc4)cc3)c2c1 | Inhibition | '=' | % | 0.86 | CHEMBL1962317 | GSK_PKIS: IRAK4 mean inhibition at 1 uM [Nanosyn] | BAO_0000357 | single protein format | None | CHEMBL3778 | Interleukin-1 receptor-associated kinase 4 | Homo sapiens | SINGLE PROTEIN | CHEMBL1961873 | GSK Published Kinase Inhibitor Set |  |  | 0 | <rdkit.DataStructs.cDataStructs.ExplicitBitVect object at 0x000001D1B3D91CB0> | G2
CHEMBL506153 | GW876790X | 330.35 | 0.03 | CCn1c(-c2nonc2N)nc2cncc(C(=O)NCCNC)c21 | Inhibition | '=' | % | 3.05 | CHEMBL1962317 | GSK_PKIS: IRAK4 mean inhibition at 1 uM [Nanosyn] | BAO_0000357 | single protein format | None | CHEMBL3778 | Interleukin-1 receptor-associated kinase 4 | Homo sapiens | SINGLE PROTEIN | CHEMBL1961873 | GSK Published Kinase Inhibitor Set |  |  | 0 | <rdkit.DataStructs.cDataStructs.ExplicitBitVect object at 0x000001D1B3D90C10> | G2
CHEMBL206010 | GW814408X | 344.38 | 3.47 | COc1cccc(-c2c[nH]c3c(N/N=C/c4ccncc4)ncnc23)c1 | Inhibition | '=' | % | 5.06 | CHEMBL1962317 | GSK_PKIS: IRAK4 mean inhibition at 1 uM [Nanosyn] | BAO_0000357 | single protein format | None | CHEMBL3778 | Interleukin-1 receptor-associated kinase 4 | Homo sapiens | SINGLE PROTEIN | CHEMBL1961873 | GSK Published Kinase Inhibitor Set |  |  | 0 | <rdkit.DataStructs.cDataStructs.ExplicitBitVect object at 0x000001D1B3D905F0> | G2
CHEMBL1909404 | GW581744X | 406.42 | 2.49 | NC(=O)c1ccc2c(-c3ccnc(NCCCO)n3)c(-c3ccc(F)cc3)nn2c1 | Inhibition | '=' | % | 1.46 | CHEMBL1962316 | GSK_PKIS: IRAK4 mean inhibition at 0.1 uM [Nanosyn] | BAO_0000357 | single protein format | None | CHEMBL3778 | Interleukin-1 receptor-associated kinase 4 | Homo sapiens | SINGLE PROTEIN | CHEMBL1961873 | GSK Published Kinase Inhibitor Set |  |  | 0 | <rdkit.DataStructs.cDataStructs.ExplicitBitVect object at 0x000001D1B3D937D0> | G2
CHEMBL156263 |  | 294.31 | 2.17 | COc1ccccc1C1=C(Nc2ccccc2)C(=O)NC1=O | Inhibition | '=' | % | -2.94 | CHEMBL1962316 | GSK_PKIS: IRAK4 mean inhibition at 0.1 uM [Nanosyn] | BAO_0000357 | single protein format | None | CHEMBL3778 | Interleukin-1 receptor-associated kinase 4 | Homo sapiens | SINGLE PROTEIN | CHEMBL1961873 | GSK Published Kinase Inhibitor Set |  |  | 0 | <rdkit.DataStructs.cDataStructs.ExplicitBitVect object at 0x000001D1B3D919A0> | G2
CHEMBL1794072 |  | 490 | 5.74 | CN(C)CCOc1ccc(-c2cc(-c3ccc4c(c3)CCC4=NO)c(-c3ccncc3)o2)cc1 | Inhibition | '=' | % | -0.42 | CHEMBL1962316 | GSK_PKIS: IRAK4 mean inhibition at 0.1 uM [Nanosyn] | BAO_0000357 | single protein format | None | CHEMBL3778 | Interleukin-1 receptor-associated kinase 4 | Homo sapiens | SINGLE PROTEIN | CHEMBL1961873 | GSK Published Kinase Inhibitor Set |  |  | 0 | <rdkit.DataStructs.cDataStructs.ExplicitBitVect object at 0x000001D1B3D909E0> | G2
CHEMBL517123 | GSK-182497A | 566.06 | 5.59 | CN(C)C(=O)O[C@H]1CN[C@H](C#Cc2cc3ncnc(Nc4ccc(OCc5cccc(F)c5)c(Cl)c4)c3s2)C1 | Inhibition | '=' | % | -3.18 | CHEMBL1962316 | GSK_PKIS: IRAK4 mean inhibition at 0.1 uM [Nanosyn] | BAO_0000357 | single protein format | None | CHEMBL3778 | Interleukin-1 receptor-associated kinase 4 | Homo sapiens | SINGLE PROTEIN | CHEMBL1961873 | GSK Published Kinase Inhibitor Set |  |  | 0 | <rdkit.DataStructs.cDataStructs.ExplicitBitVect object at 0x000001D1B3D93610> | G2
CHEMBL269883 | GW416981X | 415.47 | 2.55 | CC(C)COC(=O)c1ccc2c(c1)/C(=C/Nc1ccc(S(N)(=O)=O)cc1)C(=O)N2 | Inhibition | '=' | % | 0.81 | CHEMBL1962317 | GSK_PKIS: IRAK4 mean inhibition at 1 uM [Nanosyn] | BAO_0000357 | single protein format | None | CHEMBL3778 | Interleukin-1 receptor-associated kinase 4 | Homo sapiens | SINGLE PROTEIN | CHEMBL1961873 | GSK Published Kinase Inhibitor Set |  |  | 0 | <rdkit.DataStructs.cDataStructs.ExplicitBitVect object at 0x000001D1B3D929D0> | G2
CHEMBL272165 | GW300657X | 450.48 | 1.43 | NS(=O)(=O)c1ccc(N/N=C2\C(=O)Nc3ccc(C(=O)NCc4ccncc4)cc32)cc1 | Inhibition | '=' | % | 1.57 | CHEMBL1962317 | GSK_PKIS: IRAK4 mean inhibition at 1 uM [Nanosyn] | BAO_0000357 | single protein format | None | CHEMBL3778 | Interleukin-1 receptor-associated kinase 4 | Homo sapiens | SINGLE PROTEIN | CHEMBL1961873 | GSK Published Kinase Inhibitor Set |  |  | 0 | <rdkit.DataStructs.cDataStructs.ExplicitBitVect object at 0x000001D1B3D936F0> | G2
CHEMBL191105 |  | 287.33 | 1.02 | CN(C)CCCn1c(-c2nonc2N)nc2cnccc21 | Inhibition | '=' | % | 1.99 | CHEMBL1962317 | GSK_PKIS: IRAK4 mean inhibition at 1 uM [Nanosyn] | BAO_0000357 | single protein format | None | CHEMBL3778 | Interleukin-1 receptor-associated kinase 4 | Homo sapiens | SINGLE PROTEIN | CHEMBL1961873 | GSK Published Kinase Inhibitor Set |  |  | 0 | <rdkit.DataStructs.cDataStructs.ExplicitBitVect object at 0x000001D1B3D93370> | G2
CHEMBL1909415 | GW693881A | 487.39 | 6.8 | Fc1cccc(COc2ccc(Nc3ncnc4cc(-c5ccc[nH]5)sc34)cc2Cl)c1 | Inhibition | '=' | % | 1.69 | CHEMBL1962317 | GSK_PKIS: IRAK4 mean inhibition at 1 uM [Nanosyn] | BAO_0000357 | single protein format | None | CHEMBL3778 | Interleukin-1 receptor-associated kinase 4 | Homo sapiens | SINGLE PROTEIN | CHEMBL1961873 | GSK Published Kinase Inhibitor Set |  |  | 0 | <rdkit.DataStructs.cDataStructs.ExplicitBitVect object at 0x000001D1B3D92570> | G2
CHEMBL402108 | GW708893X | 417.9 | 5.6 | Cc1nnc(-c2ccc(C)c(-c3ccc(C(=O)NCc4ccc(Cl)cc4)cc3)c2)o1 | Inhibition | '=' | % | 4.09 | CHEMBL1962316 | GSK_PKIS: IRAK4 mean inhibition at 0.1 uM [Nanosyn] | BAO_0000357 | single protein format | None | CHEMBL3778 | Interleukin-1 receptor-associated kinase 4 | Homo sapiens | SINGLE PROTEIN | CHEMBL1961873 | GSK Published Kinase Inhibitor Set |  |  | 0 | <rdkit.DataStructs.cDataStructs.ExplicitBitVect object at 0x000001D1B3D93ED0> | G2
CHEMBL485745 | GW434756X | 289.31 | 4.2 | Fc1ccc(-c2nn3ccccc3c2-c2ccncc2)cc1 | Inhibition | '=' | % | 0.14 | CHEMBL1962317 | GSK_PKIS: IRAK4 mean inhibition at 1 uM [Nanosyn] | BAO_0000357 | single protein format | None | CHEMBL3778 | Interleukin-1 receptor-associated kinase 4 | Homo sapiens | SINGLE PROTEIN | CHEMBL1961873 | GSK Published Kinase Inhibitor Set |  |  | 0 | <rdkit.DataStructs.cDataStructs.ExplicitBitVect object at 0x000001D1B3D931B0> | G2
CHEMBL1909363 | GSK-269962B | 607.07 | 3.84 | CCn1c(-c2nonc2N)nc2cnc(Oc3cccc(NC(=O)c4ccc(OCCN5CCOCC5)cc4)c3)cc21 | Inhibition | '=' | % | 3.17 | CHEMBL1962316 | GSK_PKIS: IRAK4 mean inhibition at 0.1 uM [Nanosyn] | BAO_0000357 | single protein format | None | CHEMBL3778 | Interleukin-1 receptor-associated kinase 4 | Homo sapiens | SINGLE PROTEIN | CHEMBL1961873 | GSK Published Kinase Inhibitor Set |  |  | 0 | <rdkit.DataStructs.cDataStructs.ExplicitBitVect object at 0x000001D1B3D930D0> | G2
CHEMBL1909378 |  | 420.86 | 3.63 | NC(=O)c1ccc(-c2nc(-c3ccccn3)c(-c3ccc4c(c3)OCO4)[nH]2)cc1 | Inhibition | '=' | % | 2.26 | CHEMBL1962316 | GSK_PKIS: IRAK4 mean inhibition at 0.1 uM [Nanosyn] | BAO_0000357 | single protein format | None | CHEMBL3778 | Interleukin-1 receptor-associated kinase 4 | Homo sapiens | SINGLE PROTEIN | CHEMBL1961873 | GSK Published Kinase Inhibitor Set |  |  | 0 | <rdkit.DataStructs.cDataStructs.ExplicitBitVect object at 0x000001D1B3D91F50> | G2
CHEMBL373751 | GSK-319347A | 469.54 | 3.96 | COc1cc2ncn(-c3cc(OCc4ccccc4S(C)(=O)=O)c(C#N)s3)c2cc1OC | Inhibition | '=' | % | 10.85 | CHEMBL1962317 | GSK_PKIS: IRAK4 mean inhibition at 1 uM [Nanosyn] | BAO_0000357 | single protein format | None | CHEMBL3778 | Interleukin-1 receptor-associated kinase 4 | Homo sapiens | SINGLE PROTEIN | CHEMBL1961873 | GSK Published Kinase Inhibitor Set |  |  | 0 | <rdkit.DataStructs.cDataStructs.ExplicitBitVect object at 0x000001D1B3D92500> | G2
CHEMBL330422 |  | 396.47 | 2.82 | CN1CCC(n2cnc(-c3ccc(F)cc3)c2-c2ccnc(NCCO)n2)CC1 | Inhibition | '=' | % | -1.44 | CHEMBL1962316 | GSK_PKIS: IRAK4 mean inhibition at 0.1 uM [Nanosyn] | BAO_0000357 | single protein format | None | CHEMBL3778 | Interleukin-1 receptor-associated kinase 4 | Homo sapiens | SINGLE PROTEIN | CHEMBL1961873 | GSK Published Kinase Inhibitor Set |  |  | 0 | <rdkit.DataStructs.cDataStructs.ExplicitBitVect object at 0x000001D1B3D91BD0> | G2
CHEMBL516908 | GW796920X | 362.47 | 4.54 | Cc1ccc(NC(=O)CC2CC2)cc1-c1ccc(C(=O)NCC2CC2)cc1 | Inhibition | '=' | % | 2.2 | CHEMBL1962317 | GSK_PKIS: IRAK4 mean inhibition at 1 uM [Nanosyn] | BAO_0000357 | single protein format | None | CHEMBL3778 | Interleukin-1 receptor-associated kinase 4 | Homo sapiens | SINGLE PROTEIN | CHEMBL1961873 | GSK Published Kinase Inhibitor Set |  |  | 0 | <rdkit.DataStructs.cDataStructs.ExplicitBitVect object at 0x000001D1B3D91770> | G2
CHEMBL495696 | GW778894X | 313.32 | 2.8 | N#Cc1cccc(Nc2nccc(-c3cnn4ncccc34)n2)c1 | Inhibition | '=' | % | 4.11 | CHEMBL1962316 | GSK_PKIS: IRAK4 mean inhibition at 0.1 uM [Nanosyn] | BAO_0000357 | single protein format | None | CHEMBL3778 | Interleukin-1 receptor-associated kinase 4 | Homo sapiens | SINGLE PROTEIN | CHEMBL1961873 | GSK Published Kinase Inhibitor Set |  |  | 0 | <rdkit.DataStructs.cDataStructs.ExplicitBitVect object at 0x000001D1B3D91EE0> | G2
CHEMBL257113 | GW734508X | 333.39 | 3.85 | Cc1nnc(-c2cccc(-c3ccc(C(=O)NCC4CC4)cc3)c2)o1 | Inhibition | '=' | % | 2.66 | CHEMBL1962317 | GSK_PKIS: IRAK4 mean inhibition at 1 uM [Nanosyn] | BAO_0000357 | single protein format | None | CHEMBL3778 | Interleukin-1 receptor-associated kinase 4 | Homo sapiens | SINGLE PROTEIN | CHEMBL1961873 | GSK Published Kinase Inhibitor Set |  |  | 0 | <rdkit.DataStructs.cDataStructs.ExplicitBitVect object at 0x000001D1B3D90F20> | G2
CHEMBL1909355 | GW461104A | 528.46 | 4.42 | CS(=O)(=O)CCNCc1nc(-c2ccc3ncnc(Nc4ccc(F)c(Cl)c4)c3c2)cs1 | Inhibition | '=' | % | 1.35 | CHEMBL1962317 | GSK_PKIS: IRAK4 mean inhibition at 1 uM [Nanosyn] | BAO_0000357 | single protein format | None | CHEMBL3778 | Interleukin-1 receptor-associated kinase 4 | Homo sapiens | SINGLE PROTEIN | CHEMBL1961873 | GSK Published Kinase Inhibitor Set |  |  | 0 | <rdkit.DataStructs.cDataStructs.ExplicitBitVect object at 0x000001D1B3D918C0> | G2
CHEMBL475761 | GW784684X | 564.09 | 6.81 | CN1CCN(Cc2ccc(-c3cc4ncnc(Nc5ccc(OCc6cccc(F)c6)c(Cl)c5)c4s3)o2)CC1 | Inhibition | '=' | % | 2.95 | CHEMBL1962317 | GSK_PKIS: IRAK4 mean inhibition at 1 uM [Nanosyn] | BAO_0000357 | single protein format | None | CHEMBL3778 | Interleukin-1 receptor-associated kinase 4 | Homo sapiens | SINGLE PROTEIN | CHEMBL1961873 | GSK Published Kinase Inhibitor Set |  |  | 0 | <rdkit.DataStructs.cDataStructs.ExplicitBitVect object at 0x000001D1B3D91380> | G2
CHEMBL2062290 |  | 598.48 | 4.51 | CCN1CCC(CC(=O)Nc2n[nH]c3nc(-c4cccs4)c(Br)cc23)CC1 | Inhibition | '=' | % | -0.76 | CHEMBL1962317 | GSK_PKIS: IRAK4 mean inhibition at 1 uM [Nanosyn] | BAO_0000357 | single protein format | None | CHEMBL3778 | Interleukin-1 receptor-associated kinase 4 | Homo sapiens | SINGLE PROTEIN | CHEMBL1961873 | GSK Published Kinase Inhibitor Set |  |  | 0 | <rdkit.DataStructs.cDataStructs.ExplicitBitVect object at 0x000001D1B3D90890> | G2
CHEMBL1909372 | GW700494A | 622.07 | 6.21 | CN1CCN(CCCNc2nc3ccc(Oc4ccc(NC(=O)Nc5cc(C(F)(F)F)ccc5F)cc4)cc3[nH]2)CC1 | Inhibition | '=' | % | 1.11 | CHEMBL1962317 | GSK_PKIS: IRAK4 mean inhibition at 1 uM [Nanosyn] | BAO_0000357 | single protein format | None | CHEMBL3778 | Interleukin-1 receptor-associated kinase 4 | Homo sapiens | SINGLE PROTEIN | CHEMBL1961873 | GSK Published Kinase Inhibitor Set |  |  | 0 | <rdkit.DataStructs.cDataStructs.ExplicitBitVect object at 0x000001D1B3D90900> | G2
CHEMBL1909369 | GW693917A | 556.93 | 7.07 | COC(=O)Nc1nc2ccc(Oc3ccc(NC(=O)Nc4cc(C(F)(F)F)ccc4F)cc3)cc2s1 | Inhibition | '=' | % | 0.25 | CHEMBL1962317 | GSK_PKIS: IRAK4 mean inhibition at 1 uM [Nanosyn] | BAO_0000357 | single protein format | None | CHEMBL3778 | Interleukin-1 receptor-associated kinase 4 | Homo sapiens | SINGLE PROTEIN | CHEMBL1961873 | GSK Published Kinase Inhibitor Set |  |  | 0 | <rdkit.DataStructs.cDataStructs.ExplicitBitVect object at 0x000001D1B3D92420> | G2
CHEMBL3747351 |  | 421.28 | 4.02 | Cn1c(=O)c(Oc2c(Cl)cccc2Cl)cc2cnc(NC3CCOCC3)nc21 | Inhibition | '=' | % | 12 | CHEMBL3750763 | Inhibition of IRAK4 (unknown origin) at 10 uM | BAO_0000357 | single protein format | Homo sapiens | CHEMBL3778 | Interleukin-1 receptor-associated kinase 4 | Homo sapiens | SINGLE PROTEIN | CHEMBL3745672 | Scientific Literature | Bioorg Med Chem Lett | 2016 | 0 | <rdkit.DataStructs.cDataStructs.ExplicitBitVect object at 0x000001D1B3D92C00> | G2
CHEMBL187985 |  | 299.34 | 1.68 | CCn1c(-c2nonc2N)nc2c(N3CCCC3)nccc21 | Inhibition | '=' | % | -0.28 | CHEMBL1962317 | GSK_PKIS: IRAK4 mean inhibition at 1 uM [Nanosyn] | BAO_0000357 | single protein format | None | CHEMBL3778 | Interleukin-1 receptor-associated kinase 4 | Homo sapiens | SINGLE PROTEIN | CHEMBL1961873 | GSK Published Kinase Inhibitor Set |  |  | 0 | <rdkit.DataStructs.cDataStructs.ExplicitBitVect object at 0x000001D1B3D93CA0> | G2
CHEMBL271594 | GW300653X | 358.42 | 2.23 | CC(C)c1ccc2c(c1)NC(=O)/C2=N/Nc1ccc(S(N)(=O)=O)cc1 | Inhibition | '=' | % | 0.36 | CHEMBL1962316 | GSK_PKIS: IRAK4 mean inhibition at 0.1 uM [Nanosyn] | BAO_0000357 | single protein format | None | CHEMBL3778 | Interleukin-1 receptor-associated kinase 4 | Homo sapiens | SINGLE PROTEIN | CHEMBL1961873 | GSK Published Kinase Inhibitor Set |  |  | 0 | <rdkit.DataStructs.cDataStructs.ExplicitBitVect object at 0x000001D1B3D93A00> | G2
CHEMBL1234815 |  | 275.31 | 2.77 | Cn1nc(-c2ccc3ccccc3c2)c2c(N)ncnc21 | Inhibition | '=' | % | 9 | CHEMBL1244453 | Inhibition of IRAK4 at 1 uM after 60 mins by FRET assay in presence of 10 uM ATP | BAO_0000357 | single protein format | None | CHEMBL3778 | Interleukin-1 receptor-associated kinase 4 | Homo sapiens | SINGLE PROTEIN | CHEMBL1240340 | Scientific Literature | Nat Chem Biol | 2008 | 0 | <rdkit.DataStructs.cDataStructs.ExplicitBitVect object at 0x000001D1B3D93B50> | G2
CHEMBL347580 |  | 320.35 | 2.13 | COc1ccc(C2=C(N3CCc4ccccc43)C(=O)NC2=O)cc1 | Inhibition | '=' | % | 2.48 | CHEMBL1962317 | GSK_PKIS: IRAK4 mean inhibition at 1 uM [Nanosyn] | BAO_0000357 | single protein format | None | CHEMBL3778 | Interleukin-1 receptor-associated kinase 4 | Homo sapiens | SINGLE PROTEIN | CHEMBL1961873 | GSK Published Kinase Inhibitor Set |  |  | 0 | <rdkit.DataStructs.cDataStructs.ExplicitBitVect object at 0x000001D1B3D90350> | G2
CHEMBL267228 |  | 371.4 | 4.03 | OCc1ccc(-c2nc(-c3ccccn3)c(-c3ccc4c(c3)OCO4)[nH]2)cc1 | Inhibition | '=' | % | -4.02 | CHEMBL1962316 | GSK_PKIS: IRAK4 mean inhibition at 0.1 uM [Nanosyn] | BAO_0000357 | single protein format | None | CHEMBL3778 | Interleukin-1 receptor-associated kinase 4 | Homo sapiens | SINGLE PROTEIN | CHEMBL1961873 | GSK Published Kinase Inhibitor Set |  |  | 0 | <rdkit.DataStructs.cDataStructs.ExplicitBitVect object at 0x000001D1B3D93E60> | G2
CHEMBL1794053 | GW407323A | 529.64 | 5.12 | Nc1nc(-c2ccc3c(c2)C(=Cc2cc(Br)c(O)c(Br)c2)C(=O)N3)cs1 | Inhibition | '=' | % | 3.08 | CHEMBL1962316 | GSK_PKIS: IRAK4 mean inhibition at 0.1 uM [Nanosyn] | BAO_0000357 | single protein format | None | CHEMBL3778 | Interleukin-1 receptor-associated kinase 4 | Homo sapiens | SINGLE PROTEIN | CHEMBL1961873 | GSK Published Kinase Inhibitor Set |  |  | 0 | <rdkit.DataStructs.cDataStructs.ExplicitBitVect object at 0x000001D1B3D92B20> | G2
CHEMBL175321 |  | 263.3 | 3.2 | O=C1Nc2ccccc2/C1=C1\CCc2cc(O)ccc21 | Inhibition | '=' | % | 5.31 | CHEMBL1962317 | GSK_PKIS: IRAK4 mean inhibition at 1 uM [Nanosyn] | BAO_0000357 | single protein format | None | CHEMBL3778 | Interleukin-1 receptor-associated kinase 4 | Homo sapiens | SINGLE PROTEIN | CHEMBL1961873 | GSK Published Kinase Inhibitor Set |  |  | 0 | <rdkit.DataStructs.cDataStructs.ExplicitBitVect object at 0x000001D1B3D922D0> | G2
CHEMBL1794064 | GSK-561866B | 470.41 | 0.12 | CCn1c(-c2nonc2N)nc2c(C#CCN)ncc(OCCCN)c21 | Inhibition | '=' | % | -2 | CHEMBL1962317 | GSK_PKIS: IRAK4 mean inhibition at 1 uM [Nanosyn] | BAO_0000357 | single protein format | None | CHEMBL3778 | Interleukin-1 receptor-associated kinase 4 | Homo sapiens | SINGLE PROTEIN | CHEMBL1961873 | GSK Published Kinase Inhibitor Set |  |  | 0 | <rdkit.DataStructs.cDataStructs.ExplicitBitVect object at 0x000001D1B3D93290> | G2
CHEMBL318728 | GW549390X | 236.27 | 4.09 | c1ccc(Nc2ncc(-c3ccccc3)o2)cc1 | Inhibition | '=' | % | 2.65 | CHEMBL1962317 | GSK_PKIS: IRAK4 mean inhibition at 1 uM [Nanosyn] | BAO_0000357 | single protein format | None | CHEMBL3778 | Interleukin-1 receptor-associated kinase 4 | Homo sapiens | SINGLE PROTEIN | CHEMBL1961873 | GSK Published Kinase Inhibitor Set |  |  | 0 | <rdkit.DataStructs.cDataStructs.ExplicitBitVect object at 0x000001D1B3D90740> | G2
CHEMBL241517 | GW856804X | 433.92 | 4.65 | Nc1ncc(-c2cccc(S(N)(=O)=O)c2)c2scc(-c3ccc(F)c(Cl)c3)c12 | Inhibition | '=' | % | 2.08 | CHEMBL1962317 | GSK_PKIS: IRAK4 mean inhibition at 1 uM [Nanosyn] | BAO_0000357 | single protein format | None | CHEMBL3778 | Interleukin-1 receptor-associated kinase 4 | Homo sapiens | SINGLE PROTEIN | CHEMBL1961873 | GSK Published Kinase Inhibitor Set |  |  | 0 | <rdkit.DataStructs.cDataStructs.ExplicitBitVect object at 0x000001D1B3D92730> | G2
CHEMBL251549 | GW782612X | 345.37 | 2.94 | NC(=O)c1cccc(Nc2nccc(Nc3cccc4[nH]ncc34)n2)c1 | Inhibition | '=' | % | -3.26 | CHEMBL1962316 | GSK_PKIS: IRAK4 mean inhibition at 0.1 uM [Nanosyn] | BAO_0000357 | single protein format | None | CHEMBL3778 | Interleukin-1 receptor-associated kinase 4 | Homo sapiens | SINGLE PROTEIN | CHEMBL1961873 | GSK Published Kinase Inhibitor Set |  |  | 0 | <rdkit.DataStructs.cDataStructs.ExplicitBitVect object at 0x000001D1B3D915B0> | G2
CHEMBL486124 | GW874091X | 352.44 | 2.23 | Cc1nc(-c2ccccc2)n2nc(NCCCN3CCOCC3)ncc12 | Inhibition | '=' | % | 1.58 | CHEMBL1962317 | GSK_PKIS: IRAK4 mean inhibition at 1 uM [Nanosyn] | BAO_0000357 | single protein format | None | CHEMBL3778 | Interleukin-1 receptor-associated kinase 4 | Homo sapiens | SINGLE PROTEIN | CHEMBL1961873 | GSK Published Kinase Inhibitor Set |  |  | 0 | <rdkit.DataStructs.cDataStructs.ExplicitBitVect object at 0x000001D1B3D90D60> | G2
CHEMBL374060 | GW439255X | 325.41 | 4.53 | Cc1cc(O)cc(C)c1/C=C/c1cncc(C(=O)OC(C)(C)C)c1 | Inhibition | '=' | % | 1.36 | CHEMBL1962317 | GSK_PKIS: IRAK4 mean inhibition at 1 uM [Nanosyn] | BAO_0000357 | single protein format | None | CHEMBL3778 | Interleukin-1 receptor-associated kinase 4 | Homo sapiens | SINGLE PROTEIN | CHEMBL1961873 | GSK Published Kinase Inhibitor Set |  |  | 0 | <rdkit.DataStructs.cDataStructs.ExplicitBitVect object at 0x000001D1B3D90AC0> | G2
CHEMBL1929247 |  | 282.41 | 2.88 | NCCN1C(=O)S/C(=C\CCC2CCCCC2)C1=O | Inhibition | '=' | % | -1 | CHEMBL1930184 | Inhibition of IRAK4 at 10 uM | BAO_0000357 | single protein format | None | CHEMBL3778 | Interleukin-1 receptor-associated kinase 4 | Homo sapiens | SINGLE PROTEIN | CHEMBL1926538 | Scientific Literature | Eur J Med Chem | 2012 | 0 | <rdkit.DataStructs.cDataStructs.ExplicitBitVect object at 0x000001D1B3D90430> | G2
CHEMBL485598 | GSK-317354A | 494.45 | 5.12 | CC1=C(C(=O)Nc2ccc3[nH]ncc3c2)C(c2ccc(F)cc2)N=C(c2ccc(C(F)(F)F)nc2)N1 | Inhibition | '=' | % | 0.95 | CHEMBL1962317 | GSK_PKIS: IRAK4 mean inhibition at 1 uM [Nanosyn] | BAO_0000357 | single protein format | None | CHEMBL3778 | Interleukin-1 receptor-associated kinase 4 | Homo sapiens | SINGLE PROTEIN | CHEMBL1961873 | GSK Published Kinase Inhibitor Set |  |  | 0 | <rdkit.DataStructs.cDataStructs.ExplicitBitVect object at 0x000001D1B3D93220> | G2
CHEMBL3747023 |  | 511.41 | 4.92 | CN1CCN(c2ccc(Nc3ncc4cc(Oc5c(Cl)cccc5Cl)c(=O)n(C)c4n3)cc2)CC1 | Inhibition | '=' | % | 2 | CHEMBL3750763 | Inhibition of IRAK4 (unknown origin) at 10 uM | BAO_0000357 | single protein format | Homo sapiens | CHEMBL3778 | Interleukin-1 receptor-associated kinase 4 | Homo sapiens | SINGLE PROTEIN | CHEMBL3745672 | Scientific Literature | Bioorg Med Chem Lett | 2016 | 0 | <rdkit.DataStructs.cDataStructs.ExplicitBitVect object at 0x000001D1B3D91070> | G2
CHEMBL2333120 |  | 315.38 | 1.39 | CC(C)Nc1c(C(N)=O)nnc2cc(N3CCOCC3)ccc12 | Inhibition | '=' | % | 18 | CHEMBL2345078 | Inhibition of IRAK4 (unknown origin) at 10 uM relative to control | BAO_0000357 | single protein format | Homo sapiens | CHEMBL3778 | Interleukin-1 receptor-associated kinase 4 | Homo sapiens | SINGLE PROTEIN | CHEMBL2331489 | Scientific Literature | Bioorg Med Chem Lett | 2013 | 0 | <rdkit.DataStructs.cDataStructs.ExplicitBitVect object at 0x000001D1B3D93680> | G2
CHEMBL399410 |  | 453.57 | 5.72 | COc1ccc2cc(-c3c(-c4ccncc4)nc(-c4ccc([S+](C)[O-])cc4)n3C)ccc2c1 | Inhibition | '=' | % | 1.12 | CHEMBL1962317 | GSK_PKIS: IRAK4 mean inhibition at 1 uM [Nanosyn] | BAO_0000357 | single protein format | None | CHEMBL3778 | Interleukin-1 receptor-associated kinase 4 | Homo sapiens | SINGLE PROTEIN | CHEMBL1961873 | GSK Published Kinase Inhibitor Set |  |  | 0 | <rdkit.DataStructs.cDataStructs.ExplicitBitVect object at 0x000001D1B3D93920> | G2
CHEMBL1794057 | GW284408X | 292.3 | 2.26 | O=C1Nc2ccccc2/C1=C/Nc1ccc2[nH]c(=O)[nH]c2c1 | Inhibition | '=' | % | 2.88 | CHEMBL1962317 | GSK_PKIS: IRAK4 mean inhibition at 1 uM [Nanosyn] | BAO_0000357 | single protein format | None | CHEMBL3778 | Interleukin-1 receptor-associated kinase 4 | Homo sapiens | SINGLE PROTEIN | CHEMBL1961873 | GSK Published Kinase Inhibitor Set |  |  | 0 | <rdkit.DataStructs.cDataStructs.ExplicitBitVect object at 0x000001D1B3D92180> | G2
CHEMBL2420900 |  | 362.48 | 2.93 | c1ccc(CC2CCNC3(CCN(c4ncnc5[nH]cnc45)CC3)C2)cc1 | Inhibition | '=' | % | 8 | CHEMBL2423817 | Inhibition of IRAK4 (unknown origin) at 30 uM by microfluidic mobility shift assay relative to control | BAO_0000357 | single protein format | Homo sapiens | CHEMBL3778 | Interleukin-1 receptor-associated kinase 4 | Homo sapiens | SINGLE PROTEIN | CHEMBL2417369 | Scientific Literature | Bioorg Med Chem | 2013 | 0 | <rdkit.DataStructs.cDataStructs.ExplicitBitVect object at 0x000001D1B3D91D90> | G2
CHEMBL463931 | GSK-2163632A | 548.67 | 4.19 | COc1cc2c(cc1Nc1nc(Nc3ccsc3C(N)=O)c3cc[nH]c3n1)N(C(=O)CN(C)C)CCC2(C)C | Inhibition | '=' | % | 2.28 | CHEMBL1962317 | GSK_PKIS: IRAK4 mean inhibition at 1 uM [Nanosyn] | BAO_0000357 | single protein format | None | CHEMBL3778 | Interleukin-1 receptor-associated kinase 4 | Homo sapiens | SINGLE PROTEIN | CHEMBL1961873 | GSK Published Kinase Inhibitor Set |  |  | 0 | <rdkit.DataStructs.cDataStructs.ExplicitBitVect object at 0x000001D1B3D92110> | G2
CHEMBL1909402 | GW568326X | 373.31 | 4.2 | Nc1nccc(-c2c(-c3ccc(F)cc3)nn3cc(C(F)(F)F)ccc23)n1 | Inhibition | '=' | % | 0.46 | CHEMBL1962317 | GSK_PKIS: IRAK4 mean inhibition at 1 uM [Nanosyn] | BAO_0000357 | single protein format | None | CHEMBL3778 | Interleukin-1 receptor-associated kinase 4 | Homo sapiens | SINGLE PROTEIN | CHEMBL1961873 | GSK Published Kinase Inhibitor Set |  |  | 0 | <rdkit.DataStructs.cDataStructs.ExplicitBitVect object at 0x000001D1B3D927A0> | G2
CHEMBL30432 | GW282974X | 395.47 | 4.23 | CN(C)c1cc2c(Nc3ccc4c(cnn4Cc4ccccc4)c3)ncnc2cn1 | Inhibition | '=' | % | 3.11 | CHEMBL1962316 | GSK_PKIS: IRAK4 mean inhibition at 0.1 uM [Nanosyn] | BAO_0000357 | single protein format | None | CHEMBL3778 | Interleukin-1 receptor-associated kinase 4 | Homo sapiens | SINGLE PROTEIN | CHEMBL1961873 | GSK Published Kinase Inhibitor Set |  |  | 0 | <rdkit.DataStructs.cDataStructs.ExplicitBitVect object at 0x000001D1B3D91A80> | G2
CHEMBL185238 | GW786460X | 287.33 | 3.39 | Cc1cccc(-c2n[nH]cc2-c2ccc3ncccc3n2)n1 | Inhibition | '=' | % | 0.21 | CHEMBL1962317 | GSK_PKIS: IRAK4 mean inhibition at 1 uM [Nanosyn] | BAO_0000357 | single protein format | None | CHEMBL3778 | Interleukin-1 receptor-associated kinase 4 | Homo sapiens | SINGLE PROTEIN | CHEMBL1961873 | GSK Published Kinase Inhibitor Set |  |  | 0 | <rdkit.DataStructs.cDataStructs.ExplicitBitVect object at 0x000001D1B3D91B60> | G2
CHEMBL188381 | GW806742X | 573.56 | 5.18 | CN(c1ccc(NC(=O)Nc2ccc(OC(F)(F)F)cc2)cc1)c1ccnc(Nc2cccc(S(N)(=O)=O)c2)n1 | Inhibition | '=' | % | 1.26 | CHEMBL1962316 | GSK_PKIS: IRAK4 mean inhibition at 0.1 uM [Nanosyn] | BAO_0000357 | single protein format | None | CHEMBL3778 | Interleukin-1 receptor-associated kinase 4 | Homo sapiens | SINGLE PROTEIN | CHEMBL1961873 | GSK Published Kinase Inhibitor Set |  |  | 0 | <rdkit.DataStructs.cDataStructs.ExplicitBitVect object at 0x000001D1B3D93060> | G2
CHEMBL188784 | GW828529X | 468.39 | 5.89 | Fc1ccc(Nc2nccc(-c3c(-c4ccc(C(F)(F)F)cc4)nn4ncccc34)n2)cc1F | Inhibition | '=' | % | -4.78 | CHEMBL1962316 | GSK_PKIS: IRAK4 mean inhibition at 0.1 uM [Nanosyn] | BAO_0000357 | single protein format | None | CHEMBL3778 | Interleukin-1 receptor-associated kinase 4 | Homo sapiens | SINGLE PROTEIN | CHEMBL1961873 | GSK Published Kinase Inhibitor Set |  |  | 0 | <rdkit.DataStructs.cDataStructs.ExplicitBitVect object at 0x000001D1B3D91E00> | G2
CHEMBL581096 | GW440139A | 363.85 | 5.05 | Cc1ccc(O)cc1Nc1ccnc2cc(-c3ccccn3)ccc12 | Inhibition | '=' | % | 2.33 | CHEMBL1962317 | GSK_PKIS: IRAK4 mean inhibition at 1 uM [Nanosyn] | BAO_0000357 | single protein format | None | CHEMBL3778 | Interleukin-1 receptor-associated kinase 4 | Homo sapiens | SINGLE PROTEIN | CHEMBL1961873 | GSK Published Kinase Inhibitor Set |  |  | 0 | <rdkit.DataStructs.cDataStructs.ExplicitBitVect object at 0x000001D1B3D917E0> | G2
CHEMBL1909357 | GW410563A | 347.8 | 3.4 | COc1cc2ncnc(Nc3ccc(C)c(O)c3)c2cc1OC | Inhibition | '=' | % | 4.09 | CHEMBL1962316 | GSK_PKIS: IRAK4 mean inhibition at 0.1 uM [Nanosyn] | BAO_0000357 | single protein format | None | CHEMBL3778 | Interleukin-1 receptor-associated kinase 4 | Homo sapiens | SINGLE PROTEIN | CHEMBL1961873 | GSK Published Kinase Inhibitor Set |  |  | 0 | <rdkit.DataStructs.cDataStructs.ExplicitBitVect object at 0x000001D1B3D92F80> | G2
CHEMBL352222 |  | 394.17 | 3.09 | O=C1NC(=O)C(c2cccc([N+](=O)[O-])c2)=C1Nc1cc(Cl)c(O)c(Cl)c1 | Inhibition | '=' | % | 0.63 | CHEMBL1962317 | GSK_PKIS: IRAK4 mean inhibition at 1 uM [Nanosyn] | BAO_0000357 | single protein format | None | CHEMBL3778 | Interleukin-1 receptor-associated kinase 4 | Homo sapiens | SINGLE PROTEIN | CHEMBL1961873 | GSK Published Kinase Inhibitor Set |  |  | 0 | <rdkit.DataStructs.cDataStructs.ExplicitBitVect object at 0x000001D1B3D90B30> | G2
CHEMBL4278763 |  | 469.57 | 4.2 | NC1(c2ccc(-c3cnc4c(-c5ccc(S(N)(=O)=O)c6ccccc56)cnn4c3)cc2)CCC1 | Inhibition | '=' | % | 7 | CHEMBL4263829 | Inhibition of IRAK4 (unknown origin) at 1 uM relative to control | BAO_0000357 | single protein format | Homo sapiens | CHEMBL3778 | Interleukin-1 receptor-associated kinase 4 | Homo sapiens | SINGLE PROTEIN | CHEMBL4261595 | Scientific Literature | Bioorg Med Chem Lett | 2018 | 0 | <rdkit.DataStructs.cDataStructs.ExplicitBitVect object at 0x000001D1B3D91E70> | G2
CHEMBL2152768 |  | 504.61 | 4.13 | CC(C)(O)C1CCN(Cc2ccc3nc(-c4c(F)ccc5[nH]ccc45)nc(N4CCOCC4)c3n2)CC1 | Inhibition | '=' | % | -0.2 | CHEMBL2156664 | Inhibition of IRAK4 at 1 uM | BAO_0000357 | single protein format | None | CHEMBL3778 | Interleukin-1 receptor-associated kinase 4 | Homo sapiens | SINGLE PROTEIN | CHEMBL2151019 | Scientific Literature | Bioorg Med Chem Lett | 2012 | 0 | <rdkit.DataStructs.cDataStructs.ExplicitBitVect object at 0x000001D1B3D90A50> | G2
CHEMBL272028 | GW300660X | 453.48 | 0.8 | NS(=O)(=O)c1ccc(N/N=C2\C(=O)Nc3ccc(C(=O)NCCc4c[nH]cn4)cc32)cc1 | Inhibition | '=' | % | 2.08 | CHEMBL1962317 | GSK_PKIS: IRAK4 mean inhibition at 1 uM [Nanosyn] | BAO_0000357 | single protein format | None | CHEMBL3778 | Interleukin-1 receptor-associated kinase 4 | Homo sapiens | SINGLE PROTEIN | CHEMBL1961873 | GSK Published Kinase Inhibitor Set |  |  | 0 | <rdkit.DataStructs.cDataStructs.ExplicitBitVect object at 0x000001D1B3D913F0> | G2
CHEMBL181361 | GW693481X | 305.37 | 3.4 | Nc1nc(-c2ccccn2)c(-c2ccc3ncccc3n2)s1 | Inhibition | '=' | % | -3.29 | CHEMBL1962316 | GSK_PKIS: IRAK4 mean inhibition at 0.1 uM [Nanosyn] | BAO_0000357 | single protein format | None | CHEMBL3778 | Interleukin-1 receptor-associated kinase 4 | Homo sapiens | SINGLE PROTEIN | CHEMBL1961873 | GSK Published Kinase Inhibitor Set |  |  | 0 | <rdkit.DataStructs.cDataStructs.ExplicitBitVect object at 0x000001D1B3D914D0> | G2
CHEMBL189231 |  | 284.32 | 2.57 | Nc1nonc1-c1nc2cnccc2n1C1CCCCC1 | Inhibition | '=' | % | 2.08 | CHEMBL1962316 | GSK_PKIS: IRAK4 mean inhibition at 0.1 uM [Nanosyn] | BAO_0000357 | single protein format | None | CHEMBL3778 | Interleukin-1 receptor-associated kinase 4 | Homo sapiens | SINGLE PROTEIN | CHEMBL1961873 | GSK Published Kinase Inhibitor Set |  |  | 0 | <rdkit.DataStructs.cDataStructs.ExplicitBitVect object at 0x000001D1B3D90660> | G2
CHEMBL1909385 | GW458787A | 565.1 | 5.35 | CS(=O)(=O)CCNCc1ccc(-c2ccc3ncnc(Nc4ccc(OCc5ccccc5)cc4)c3c2)o1 | Inhibition | '=' | % | 1.54 | CHEMBL1962316 | GSK_PKIS: IRAK4 mean inhibition at 0.1 uM [Nanosyn] | BAO_0000357 | single protein format | None | CHEMBL3778 | Interleukin-1 receptor-associated kinase 4 | Homo sapiens | SINGLE PROTEIN | CHEMBL1961873 | GSK Published Kinase Inhibitor Set |  |  | 0 | <rdkit.DataStructs.cDataStructs.ExplicitBitVect object at 0x000001D1B3D93A70> | G2
CHEMBL405042 | GW335962X | 329.38 | 2.13 | C/C(Nc1ccc(S(N)(=O)=O)cc1)=C1/C(=O)Nc2ccccc21 | Inhibition | '=' | % | 2.06 | CHEMBL1962316 | GSK_PKIS: IRAK4 mean inhibition at 0.1 uM [Nanosyn] | BAO_0000357 | single protein format | None | CHEMBL3778 | Interleukin-1 receptor-associated kinase 4 | Homo sapiens | SINGLE PROTEIN | CHEMBL1961873 | GSK Published Kinase Inhibitor Set |  |  | 0 | <rdkit.DataStructs.cDataStructs.ExplicitBitVect object at 0x000001D1B3D2A030> | G2
CHEMBL505915 | GSK-1751853A | 601.69 | 3.61 | COc1cc2c(cc1Nc1nc(Nc3cccc(F)c3C(N)=O)c3cc[nH]c3n1)N(C(=O)CN1CCN(C(C)C)CC1)CC2 | Inhibition | '=' | % | -0.43 | CHEMBL1962317 | GSK_PKIS: IRAK4 mean inhibition at 1 uM [Nanosyn] | BAO_0000357 | single protein format | None | CHEMBL3778 | Interleukin-1 receptor-associated kinase 4 | Homo sapiens | SINGLE PROTEIN | CHEMBL1961873 | GSK Published Kinase Inhibitor Set |  |  | 0 | <rdkit.DataStructs.cDataStructs.ExplicitBitVect object at 0x000001D1B3D2BAE0> | G2
CHEMBL384073 | GSK-180736A | 365.37 | 2.97 | CC1=C(C(=O)Nc2ccc3[nH]ncc3c2)C(c2ccc(F)cc2)NC(=O)N1 | Inhibition | '=' | % | 0.77 | CHEMBL1962317 | GSK_PKIS: IRAK4 mean inhibition at 1 uM [Nanosyn] | BAO_0000357 | single protein format | None | CHEMBL3778 | Interleukin-1 receptor-associated kinase 4 | Homo sapiens | SINGLE PROTEIN | CHEMBL1961873 | GSK Published Kinase Inhibitor Set |  |  | 0 | <rdkit.DataStructs.cDataStructs.ExplicitBitVect object at 0x000001D1B3D2B990> | G2
CHEMBL189148 | GW829055X | 398.86 | 5.25 | Clc1ccc(-c2nn3ncccc3c2-c2ccnc(Nc3ccccc3)n2)cc1 | Inhibition | '=' | % | 1.51 | CHEMBL1962317 | GSK_PKIS: IRAK4 mean inhibition at 1 uM [Nanosyn] | BAO_0000357 | single protein format | None | CHEMBL3778 | Interleukin-1 receptor-associated kinase 4 | Homo sapiens | SINGLE PROTEIN | CHEMBL1961873 | GSK Published Kinase Inhibitor Set |  |  | 0 | <rdkit.DataStructs.cDataStructs.ExplicitBitVect object at 0x000001D1B3D2A490> | G2
CHEMBL3746022 |  | 444.49 | 2.45 | CN1CCN(CCCNc2ncc3cc(Oc4ccc(F)cc4F)c(=O)n(C)c3n2)CC1 | Inhibition | '=' | % | 16 | CHEMBL3750763 | Inhibition of IRAK4 (unknown origin) at 10 uM | BAO_0000357 | single protein format | Homo sapiens | CHEMBL3778 | Interleukin-1 receptor-associated kinase 4 | Homo sapiens | SINGLE PROTEIN | CHEMBL3745672 | Scientific Literature | Bioorg Med Chem Lett | 2016 | 0 | <rdkit.DataStructs.cDataStructs.ExplicitBitVect object at 0x000001D1B3D2A110> | G2
CHEMBL3746951 |  | 409.4 | 3.45 | Cn1c(=O)c(Oc2ccc(F)cc2F)cc2cnc(NCCc3ccccn3)nc21 | Inhibition | '=' | % | 10 | CHEMBL3750763 | Inhibition of IRAK4 (unknown origin) at 10 uM | BAO_0000357 | single protein format | Homo sapiens | CHEMBL3778 | Interleukin-1 receptor-associated kinase 4 | Homo sapiens | SINGLE PROTEIN | CHEMBL3745672 | Scientific Literature | Bioorg Med Chem Lett | 2016 | 0 | <rdkit.DataStructs.cDataStructs.ExplicitBitVect object at 0x000001D1B3D2A880> | G2
CHEMBL359963 | GW805758X | 330.4 | 4.05 | CC(C)c1ccc(Nc2nccc(-c3cnn4ncccc34)n2)cc1 | Inhibition | '=' | % | 1.84 | CHEMBL1962317 | GSK_PKIS: IRAK4 mean inhibition at 1 uM [Nanosyn] | BAO_0000357 | single protein format | None | CHEMBL3778 | Interleukin-1 receptor-associated kinase 4 | Homo sapiens | SINGLE PROTEIN | CHEMBL1961873 | GSK Published Kinase Inhibitor Set |  |  | 0 | <rdkit.DataStructs.cDataStructs.ExplicitBitVect object at 0x000001D1B3D2BA70> | G2
CHEMBL410072 | GW301784X | 445.5 | 0.85 | CC(C)(CO)CNC(=O)c1ccc2c(c1)/C(=N/Nc1ccc(S(N)(=O)=O)cc1)C(=O)N2 | Inhibition | '=' | % | -0.85 | CHEMBL1962317 | GSK_PKIS: IRAK4 mean inhibition at 1 uM [Nanosyn] | BAO_0000357 | single protein format | None | CHEMBL3778 | Interleukin-1 receptor-associated kinase 4 | Homo sapiens | SINGLE PROTEIN | CHEMBL1961873 | GSK Published Kinase Inhibitor Set |  |  | 0 | <rdkit.DataStructs.cDataStructs.ExplicitBitVect object at 0x000001D1B3D2B290> | G2
CHEMBL1909395 | GW633459A | 679.6 | 7.57 | O=S(=O)(CCNCc1ccc(-c2ccc3ncnc(Nc4ccc(OCc5cccc(F)c5)c(Cl)c4)c3c2)o1)c1ccccc1 | Inhibition | '=' | % | 2.14 | CHEMBL1962316 | GSK_PKIS: IRAK4 mean inhibition at 0.1 uM [Nanosyn] | BAO_0000357 | single protein format | None | CHEMBL3778 | Interleukin-1 receptor-associated kinase 4 | Homo sapiens | SINGLE PROTEIN | CHEMBL1961873 | GSK Published Kinase Inhibitor Set |  |  | 0 | <rdkit.DataStructs.cDataStructs.ExplicitBitVect object at 0x000001D1B3D2A420> | G2
CHEMBL160937 |  | 314.73 | 2.53 | O=C1NC(=O)C(c2ccccc2Cl)=C1Nc1cccc(O)c1 | Inhibition | '=' | % | 1.87 | CHEMBL1962317 | GSK_PKIS: IRAK4 mean inhibition at 1 uM [Nanosyn] | BAO_0000357 | single protein format | None | CHEMBL3778 | Interleukin-1 receptor-associated kinase 4 | Homo sapiens | SINGLE PROTEIN | CHEMBL1961873 | GSK Published Kinase Inhibitor Set |  |  | 0 | <rdkit.DataStructs.cDataStructs.ExplicitBitVect object at 0x000001D1B3D2BC30> | G2
CHEMBL66004 | GW578748X | 284.28 | 1.51 | COc1cc(/C=N/Nc2ncnc3[nH]ncc23)ccc1O | Inhibition | '=' | % | -2.65 | CHEMBL1962316 | GSK_PKIS: IRAK4 mean inhibition at 0.1 uM [Nanosyn] | BAO_0000357 | single protein format | None | CHEMBL3778 | Interleukin-1 receptor-associated kinase 4 | Homo sapiens | SINGLE PROTEIN | CHEMBL1961873 | GSK Published Kinase Inhibitor Set |  |  | 0 | <rdkit.DataStructs.cDataStructs.ExplicitBitVect object at 0x000001D1B3D2B680> | G2
CHEMBL220243 | GW406731X | 283.33 | 3.36 | COC(=O)c1cncc(/C=C/c2c(C)cc(O)cc2C)c1 | Inhibition | '=' | % | -4.61 | CHEMBL1962316 | GSK_PKIS: IRAK4 mean inhibition at 0.1 uM [Nanosyn] | BAO_0000357 | single protein format | None | CHEMBL3778 | Interleukin-1 receptor-associated kinase 4 | Homo sapiens | SINGLE PROTEIN | CHEMBL1961873 | GSK Published Kinase Inhibitor Set |  |  | 0 | <rdkit.DataStructs.cDataStructs.ExplicitBitVect object at 0x000001D1B3D2AA40> | G2
CHEMBL1909403 | GW569293E | 547.47 | 4.41 | OCCCNc1nccc(-c2c(-c3ccc(F)cc3)nn3cc(C(F)(F)F)ccc23)n1 | Inhibition | '=' | % | 1.48 | CHEMBL1962317 | GSK_PKIS: IRAK4 mean inhibition at 1 uM [Nanosyn] | BAO_0000357 | single protein format | None | CHEMBL3778 | Interleukin-1 receptor-associated kinase 4 | Homo sapiens | SINGLE PROTEIN | CHEMBL1961873 | GSK Published Kinase Inhibitor Set |  |  | 0 | <rdkit.DataStructs.cDataStructs.ExplicitBitVect object at 0x000001D1B3D2ADC0> | G2
CHEMBL196022 | GW642125X | 241.25 | 2.48 | COc1ccc(-c2coc3ncnc(N)c23)cc1 | Inhibition | '=' | % | 0.41 | CHEMBL1962316 | GSK_PKIS: IRAK4 mean inhibition at 0.1 uM [Nanosyn] | BAO_0000357 | single protein format | None | CHEMBL3778 | Interleukin-1 receptor-associated kinase 4 | Homo sapiens | SINGLE PROTEIN | CHEMBL1961873 | GSK Published Kinase Inhibitor Set |  |  | 0 | <rdkit.DataStructs.cDataStructs.ExplicitBitVect object at 0x000001D1B3D2A1F0> | G2
CHEMBL3629013 |  | 392.51 | 3.59 | N#Cc1ccnc(Nc2cc(C3CCN(C4COC4)CC3)n(C3CCCC3)n2)c1 | Inhibition | '=' | % | 19.5 | CHEMBL3631832 | Inhibition of IRAK4 (unknown origin) at 1 uM by FRET method | BAO_0000357 | single protein format | Homo sapiens | CHEMBL3778 | Interleukin-1 receptor-associated kinase 4 | Homo sapiens | SINGLE PROTEIN | CHEMBL3627690 | Scientific Literature | J Med Chem | 2015 | 0 | <rdkit.DataStructs.cDataStructs.ExplicitBitVect object at 0x000001D1B3D2A960> | G2
CHEMBL1909352 | GW441806A | 329.79 | 2.75 | Cc1cc(O)cc(C)c1/C=C/c1cncc(-c2nn[nH]n2)c1 | Inhibition | '=' | % | 2.18 | CHEMBL1962317 | GSK_PKIS: IRAK4 mean inhibition at 1 uM [Nanosyn] | BAO_0000357 | single protein format | None | CHEMBL3778 | Interleukin-1 receptor-associated kinase 4 | Homo sapiens | SINGLE PROTEIN | CHEMBL1961873 | GSK Published Kinase Inhibitor Set |  |  | 0 | <rdkit.DataStructs.cDataStructs.ExplicitBitVect object at 0x000001D1B3D2BF40> | G2
CHEMBL266707 |  | 297.36 | 3.86 | Fc1ccc(-c2c(-c3ccncc3)nc3n2CCS3)cc1 | Inhibition | '=' | % | 1.7 | CHEMBL1962317 | GSK_PKIS: IRAK4 mean inhibition at 1 uM [Nanosyn] | BAO_0000357 | single protein format | None | CHEMBL3778 | Interleukin-1 receptor-associated kinase 4 | Homo sapiens | SINGLE PROTEIN | CHEMBL1961873 | GSK Published Kinase Inhibitor Set |  |  | 0 | <rdkit.DataStructs.cDataStructs.ExplicitBitVect object at 0x000001D1B3D2A6C0> | G2
CHEMBL1909396 | GW768505A | 573.93 | 6.95 | COc1ccc(-c2oc3ncnc(N)c3c2-c2ccc(NC(=O)Nc3cc(C(F)(F)F)ccc3F)cc2)cc1 | Inhibition | '=' | % | -1.07 | CHEMBL1962316 | GSK_PKIS: IRAK4 mean inhibition at 0.1 uM [Nanosyn] | BAO_0000357 | single protein format | None | CHEMBL3778 | Interleukin-1 receptor-associated kinase 4 | Homo sapiens | SINGLE PROTEIN | CHEMBL1961873 | GSK Published Kinase Inhibitor Set |  |  | 0 | <rdkit.DataStructs.cDataStructs.ExplicitBitVect object at 0x000001D1B3D2AFF0> | G2
CHEMBL4084955 |  | 195.22 | 2.62 | c1cc(-c2c[nH]c3cnccc23)ccn1 | Inhibition | '=' | % | 3.5 | CHEMBL4034344 | Inhibition of IRAK4 Lysine 1 labelling site (unknown origin) at 10 uM | BAO_0000357 | single protein format | Homo sapiens | CHEMBL3778 | Interleukin-1 receptor-associated kinase 4 | Homo sapiens | SINGLE PROTEIN | CHEMBL4033637 | Scientific Literature | Bioorg Med Chem Lett | 2017 | 0 | <rdkit.DataStructs.cDataStructs.ExplicitBitVect object at 0x000001D1B3D2A8F0> | G2
CHEMBL1909381 | GW575808A | 371.83 | 3.08 | Cc1ccc(Nc2ccnc(Nc3cccc(C(N)=O)c3)n2)cc1O | Inhibition | '=' | % | -2.94 | CHEMBL1962316 | GSK_PKIS: IRAK4 mean inhibition at 0.1 uM [Nanosyn] | BAO_0000357 | single protein format | None | CHEMBL3778 | Interleukin-1 receptor-associated kinase 4 | Homo sapiens | SINGLE PROTEIN | CHEMBL1961873 | GSK Published Kinase Inhibitor Set |  |  | 0 | <rdkit.DataStructs.cDataStructs.ExplicitBitVect object at 0x000001D1B3D2B840> | G2
CHEMBL3758602 |  | 381.83 | 3.91 | CC1(C)OCc2c(Nc3n[nH]c4c(Cl)cccc34)nc(-c3cn[nH]c3)nc21 | Inhibition | '=' | % | 16.9 | CHEMBL3762891 | Inhibition of IRAK4 (unknown origin) at 100 nM | BAO_0000357 | single protein format | Homo sapiens | CHEMBL3778 | Interleukin-1 receptor-associated kinase 4 | Homo sapiens | SINGLE PROTEIN | CHEMBL3758169 | Scientific Literature | Bioorg Med Chem Lett | 2016 | 0 | <rdkit.DataStructs.cDataStructs.ExplicitBitVect object at 0x000001D1B3D2A9D0> | G2
CHEMBL4207014 |  | 405.44 | 2.34 | CS(=O)(=O)c1ccc(-n2nc(-c3cnc4[nH]ccc4c3)c3c(N)ncnc32)cc1 | Inhibition | '=' | % | -20 | CHEMBL4191012 | Inhibition of recombinant full-length human IRAK4 at 1 uM using myelin basic protein as substrate after 40 mins in presence of [gamma-33P]ATP by scintillation counting method | BAO_0000357 | single protein format | Homo sapiens | CHEMBL3778 | Interleukin-1 receptor-associated kinase 4 | Homo sapiens | SINGLE PROTEIN | CHEMBL4190187 | Scientific Literature | Bioorg Med Chem Lett | 2017 | 0 | <rdkit.DataStructs.cDataStructs.ExplicitBitVect object at 0x000001D1B3D2AD50> | G2
CHEMBL1909360 | GW830263A | 665.22 | 4.56 | CN1CCN(C(=O)c2ccc(NC(=O)Nc3ccc(N(C)c4ccnc(Nc5ccc(CS(C)(=O)=O)cc5)n4)cc3)cc2)CC1 | Inhibition | '=' | % | 0.32 | CHEMBL1962316 | GSK_PKIS: IRAK4 mean inhibition at 0.1 uM [Nanosyn] | BAO_0000357 | single protein format | None | CHEMBL3778 | Interleukin-1 receptor-associated kinase 4 | Homo sapiens | SINGLE PROTEIN | CHEMBL1961873 | GSK Published Kinase Inhibitor Set |  |  | 0 | <rdkit.DataStructs.cDataStructs.ExplicitBitVect object at 0x000001D1B3D2A650> | G2
CHEMBL1794050 | GW429374A | 508.6 | 5.47 | O=C1Nc2ccc(-c3cccnc3)cc2C1=Cc1cc(Br)c(O)c(Br)c1 | Inhibition | '=' | % | -1.88 | CHEMBL1962316 | GSK_PKIS: IRAK4 mean inhibition at 0.1 uM [Nanosyn] | BAO_0000357 | single protein format | None | CHEMBL3778 | Interleukin-1 receptor-associated kinase 4 | Homo sapiens | SINGLE PROTEIN | CHEMBL1961873 | GSK Published Kinase Inhibitor Set |  |  | 0 | <rdkit.DataStructs.cDataStructs.ExplicitBitVect object at 0x000001D1B3D2B370> | G2
CHEMBL4288081 |  | 452.58 | 3.74 | CNC(=O)Nc1sc2c(C(C)C)cc(NS(=O)(=O)c3cccs3)cc2c1C(N)=O | Inhibition | '=' | % | 15.96 | CHEMBL4266915 | Inhibition of IRAK4 (unknown origin) at 10 uM | BAO_0000357 | single protein format | Homo sapiens | CHEMBL3778 | Interleukin-1 receptor-associated kinase 4 | Homo sapiens | SINGLE PROTEIN | CHEMBL4265887 | Scientific Literature | Bioorg Med Chem Lett | 2018 | 0 | <rdkit.DataStructs.cDataStructs.ExplicitBitVect object at 0x000001D1B3D2A5E0> | G2
CHEMBL3815093 |  | 417.49 | 2.36 | CNS(=O)(=O)c1ccc(N(C)C)c(Nc2ncnc3cc(OC)c(OC)cc23)c1 | Inhibition | '=' | % | -16 | CHEMBL3816706 | Inhibition of human IRAK4 at 1 uM using MBP as substrate | BAO_0000357 | single protein format | Homo sapiens | CHEMBL3778 | Interleukin-1 receptor-associated kinase 4 | Homo sapiens | SINGLE PROTEIN | CHEMBL3813650 | Scientific Literature | Bioorg Med Chem Lett | 2016 | 0 | <rdkit.DataStructs.cDataStructs.ExplicitBitVect object at 0x000001D1B3D2BED0> | G2
CHEMBL205765 | GW794726X | 487.92 | 5.34 | CC(=O)Nc1cccc(C#Cc2cncnc2Nc2ccc(OCc3cccc(F)c3)c(Cl)c2)n1 | Inhibition | '=' | % | -0.61 | CHEMBL1962316 | GSK_PKIS: IRAK4 mean inhibition at 0.1 uM [Nanosyn] | BAO_0000357 | single protein format | None | CHEMBL3778 | Interleukin-1 receptor-associated kinase 4 | Homo sapiens | SINGLE PROTEIN | CHEMBL1961873 | GSK Published Kinase Inhibitor Set |  |  | 0 | <rdkit.DataStructs.cDataStructs.ExplicitBitVect object at 0x000001D1B3D2AF10> | G2
CHEMBL67241 | GW794607X | 372.44 | 3.48 | CCCNc1cccc(-n2ncc3c(N/N=C/c4ccncc4)ncnc32)c1 | Inhibition | '=' | % | 0.71 | CHEMBL1962317 | GSK_PKIS: IRAK4 mean inhibition at 1 uM [Nanosyn] | BAO_0000357 | single protein format | None | CHEMBL3778 | Interleukin-1 receptor-associated kinase 4 | Homo sapiens | SINGLE PROTEIN | CHEMBL1961873 | GSK Published Kinase Inhibitor Set |  |  | 0 | <rdkit.DataStructs.cDataStructs.ExplicitBitVect object at 0x000001D1B3D2AC70> | G2
CHEMBL1909414 |  | 508.02 | 4.87 | CN(C)CCOc1ccc(-c2nc(-c3ccncc3)c(-c3ccc4c(c3)CC/C4=N\O)[nH]2)cc1 | Inhibition | '=' | % | -2.04 | CHEMBL1962316 | GSK_PKIS: IRAK4 mean inhibition at 0.1 uM [Nanosyn] | BAO_0000357 | single protein format | None | CHEMBL3778 | Interleukin-1 receptor-associated kinase 4 | Homo sapiens | SINGLE PROTEIN | CHEMBL1961873 | GSK Published Kinase Inhibitor Set |  |  | 0 | <rdkit.DataStructs.cDataStructs.ExplicitBitVect object at 0x000001D1B3D2A3B0> | G2
CHEMBL1909390 | GW576609A | 691.1 | 6.57 | [O-][S+]1CCN(Cc2ccc(-c3ccc4ncnc(Nc5ccc(OCc6cccc(F)c6)c(Cl)c5)c4c3)o2)CC1 | Inhibition | '=' | % | 1.66 | CHEMBL1962317 | GSK_PKIS: IRAK4 mean inhibition at 1 uM [Nanosyn] | BAO_0000357 | single protein format | None | CHEMBL3778 | Interleukin-1 receptor-associated kinase 4 | Homo sapiens | SINGLE PROTEIN | CHEMBL1961873 | GSK Published Kinase Inhibitor Set |  |  | 0 | <rdkit.DataStructs.cDataStructs.ExplicitBitVect object at 0x000001D1B3D2AE30> | G2
CHEMBL237571 |  | 483.59 | 5.69 | COc1ccc2cc(-c3c(-c4ccncc4)nc(-c4ccc(S(C)(=O)=O)cc4C)n3C)ccc2c1 | Inhibition | '=' | % | 2.09 | CHEMBL1962317 | GSK_PKIS: IRAK4 mean inhibition at 1 uM [Nanosyn] | BAO_0000357 | single protein format | None | CHEMBL3778 | Interleukin-1 receptor-associated kinase 4 | Homo sapiens | SINGLE PROTEIN | CHEMBL1961873 | GSK Published Kinase Inhibitor Set |  |  | 0 | <rdkit.DataStructs.cDataStructs.ExplicitBitVect object at 0x000001D1B3D2BA00> | G2
CHEMBL160876 |  | 377.18 | 3.17 | O=C1NC(=O)C(c2ccc(Cl)cc2)=C1Nc1ccc(Cl)c(C(=O)O)c1 | Inhibition | '=' | % | -1.49 | CHEMBL1962316 | GSK_PKIS: IRAK4 mean inhibition at 0.1 uM [Nanosyn] | BAO_0000357 | single protein format | None | CHEMBL3778 | Interleukin-1 receptor-associated kinase 4 | Homo sapiens | SINGLE PROTEIN | CHEMBL1961873 | GSK Published Kinase Inhibitor Set |  |  | 0 | <rdkit.DataStructs.cDataStructs.ExplicitBitVect object at 0x000001D1B3D2B6F0> | G2
CHEMBL202891 | GW679410X | 328.38 | 4.21 | COc1ccc(-c2cc(-c3c[nH]nc3-c3ccccn3)ccn2)cc1 | Inhibition | '=' | % | -2.78 | CHEMBL1962316 | GSK_PKIS: IRAK4 mean inhibition at 0.1 uM [Nanosyn] | BAO_0000357 | single protein format | None | CHEMBL3778 | Interleukin-1 receptor-associated kinase 4 | Homo sapiens | SINGLE PROTEIN | CHEMBL1961873 | GSK Published Kinase Inhibitor Set |  |  | 0 | <rdkit.DataStructs.cDataStructs.ExplicitBitVect object at 0x000001D1B3D2AEA0> | G2
CHEMBL1888586 |  | 353.4 | 3.2 | Nc1nccc(-c2c(-c3ccc(F)cc3)ncn2C2CCC(O)CC2)n1 | Inhibition | '=' | % | -0.79 | CHEMBL1962316 | GSK_PKIS: IRAK4 mean inhibition at 0.1 uM [Nanosyn] | BAO_0000357 | single protein format | None | CHEMBL3778 | Interleukin-1 receptor-associated kinase 4 | Homo sapiens | SINGLE PROTEIN | CHEMBL1961873 | GSK Published Kinase Inhibitor Set |  |  | 0 | <rdkit.DataStructs.cDataStructs.ExplicitBitVect object at 0x000001D1B3D2A500> | G2
CHEMBL374453 | GSK-299115A | 415.28 | 4.39 | CC1=C(C(=O)Nc2ccc3[nH]ncc3c2)C(c2ccc(Cl)c(Cl)c2)CC(=O)N1 | Inhibition | '=' | % | 0.93 | CHEMBL1962317 | GSK_PKIS: IRAK4 mean inhibition at 1 uM [Nanosyn] | BAO_0000357 | single protein format | None | CHEMBL3778 | Interleukin-1 receptor-associated kinase 4 | Homo sapiens | SINGLE PROTEIN | CHEMBL1961873 | GSK Published Kinase Inhibitor Set |  |  | 0 | <rdkit.DataStructs.cDataStructs.ExplicitBitVect object at 0x000001D1B3D2A2D0> | G2
CHEMBL373073 | GW642138X | 241.25 | 2.48 | COc1ccc(-c2cc3c(N)ncnc3o2)cc1 | Inhibition | '=' | % | -0.28 | CHEMBL1962316 | GSK_PKIS: IRAK4 mean inhibition at 0.1 uM [Nanosyn] | BAO_0000357 | single protein format | None | CHEMBL3778 | Interleukin-1 receptor-associated kinase 4 | Homo sapiens | SINGLE PROTEIN | CHEMBL1961873 | GSK Published Kinase Inhibitor Set |  |  | 0 | <rdkit.DataStructs.cDataStructs.ExplicitBitVect object at 0x000001D1B3D2BDF0> | G2
CHEMBL446024 | GW683003X | 294.24 | 2.16 | FC(F)(F)CNc1nccc(-c2cnn3ncccc23)n1 | Inhibition | '=' | % | 1.21 | CHEMBL1962317 | GSK_PKIS: IRAK4 mean inhibition at 1 uM [Nanosyn] | BAO_0000357 | single protein format | None | CHEMBL3778 | Interleukin-1 receptor-associated kinase 4 | Homo sapiens | SINGLE PROTEIN | CHEMBL1961873 | GSK Published Kinase Inhibitor Set |  |  | 0 | <rdkit.DataStructs.cDataStructs.ExplicitBitVect object at 0x000001D1B3D2BD80> | G2
CHEMBL270544 | GW396574X | 370.43 | 2.53 | CC(C)=Cc1cccc2c1/C(=N/Nc1ccc(S(N)(=O)=O)cc1)C(=O)N2 | Inhibition | '=' | % | 0.79 | CHEMBL1962317 | GSK_PKIS: IRAK4 mean inhibition at 1 uM [Nanosyn] | BAO_0000357 | single protein format | None | CHEMBL3778 | Interleukin-1 receptor-associated kinase 4 | Homo sapiens | SINGLE PROTEIN | CHEMBL1961873 | GSK Published Kinase Inhibitor Set |  |  | 0 | <rdkit.DataStructs.cDataStructs.ExplicitBitVect object at 0x000001D1B3D2AB20> | G2
CHEMBL3628628 |  | 453.93 | 3.77 | COCCNC(=O)c1ccc2c(c1)nc(-c1cnc(-c3ccc(Cl)cc3)[nH]1)n2CCOC | Inhibition | '=' | % | 13.9 | CHEMBL3631259 | Inhibition of IRAK4 (unknown origin) at 10 uM after 120 mins P33 radiolabeled kinase activity assay | BAO_0000357 | single protein format | Homo sapiens | CHEMBL3778 | Interleukin-1 receptor-associated kinase 4 | Homo sapiens | SINGLE PROTEIN | CHEMBL3627608 | Scientific Literature | Bioorg Med Chem | 2015 | 0 | <rdkit.DataStructs.cDataStructs.ExplicitBitVect object at 0x000001D1B3D2B3E0> | G2
CHEMBL1516890 | GW441756X | 275.31 | 3.07 | Cn1cc(C=C2C(=O)Nc3cccnc32)c2ccccc21 | Inhibition | '=' | % | 5.04 | CHEMBL1962317 | GSK_PKIS: IRAK4 mean inhibition at 1 uM [Nanosyn] | BAO_0000357 | single protein format | None | CHEMBL3778 | Interleukin-1 receptor-associated kinase 4 | Homo sapiens | SINGLE PROTEIN | CHEMBL1961873 | GSK Published Kinase Inhibitor Set |  |  | 0 | <rdkit.DataStructs.cDataStructs.ExplicitBitVect object at 0x000001D1B3D2B140> | G2
CHEMBL188048 |  | 216.2 | 0.6 | Cn1c(-c2nonc2N)nc2cnccc21 | Inhibition | '=' | % | 1.21 | CHEMBL1962317 | GSK_PKIS: IRAK4 mean inhibition at 1 uM [Nanosyn] | BAO_0000357 | single protein format | None | CHEMBL3778 | Interleukin-1 receptor-associated kinase 4 | Homo sapiens | SINGLE PROTEIN | CHEMBL1961873 | GSK Published Kinase Inhibitor Set |  |  | 0 | <rdkit.DataStructs.cDataStructs.ExplicitBitVect object at 0x000001D1B3D2BCA0> | G2
CHEMBL408732 |  | 308.34 | 2.98 | COc1ccc(-c2ccc3c(NC(=O)C4CC4)n[nH]c3n2)cc1 | Inhibition | '=' | % | 2.75 | CHEMBL1962316 | GSK_PKIS: IRAK4 mean inhibition at 0.1 uM [Nanosyn] | BAO_0000357 | single protein format | None | CHEMBL3778 | Interleukin-1 receptor-associated kinase 4 | Homo sapiens | SINGLE PROTEIN | CHEMBL1961873 | GSK Published Kinase Inhibitor Set |  |  | 0 | <rdkit.DataStructs.cDataStructs.ExplicitBitVect object at 0x000001D1B3D2B5A0> | G2
CHEMBL1096634 | GSK-943949A | 447.5 | 2.28 | CCn1c(-c2nonc2N)nc2c(C#CC(C)(C)O)nc(OC[C@H](N)c3ccccc3)cc21 | Inhibition | '=' | % | 1.14 | CHEMBL1962316 | GSK_PKIS: IRAK4 mean inhibition at 0.1 uM [Nanosyn] | BAO_0000357 | single protein format | None | CHEMBL3778 | Interleukin-1 receptor-associated kinase 4 | Homo sapiens | SINGLE PROTEIN | CHEMBL1961873 | GSK Published Kinase Inhibitor Set |  |  | 0 | <rdkit.DataStructs.cDataStructs.ExplicitBitVect object at 0x000001D1B3D2A730> | G2
CHEMBL1909370 | GW694234A | 532.78 | 5.94 | COC(=O)Nc1nc2cc(Oc3ccc(NC(=O)Nc4cccc(Br)c4)cc3)ccc2[nH]1 | Inhibition | '=' | % | 1.75 | CHEMBL1962316 | GSK_PKIS: IRAK4 mean inhibition at 0.1 uM [Nanosyn] | BAO_0000357 | single protein format | None | CHEMBL3778 | Interleukin-1 receptor-associated kinase 4 | Homo sapiens | SINGLE PROTEIN | CHEMBL1961873 | GSK Published Kinase Inhibitor Set |  |  | 0 | <rdkit.DataStructs.cDataStructs.ExplicitBitVect object at 0x000001D1B3D2BB50> | G2
CHEMBL381948 | GW680975X | 316.34 | 4.34 | Fc1ccc(-c2cc(-c3c[nH]nc3-c3ccccn3)ccn2)cc1 | Inhibition | '=' | % | 2.71 | CHEMBL1962316 | GSK_PKIS: IRAK4 mean inhibition at 0.1 uM [Nanosyn] | BAO_0000357 | single protein format | None | CHEMBL3778 | Interleukin-1 receptor-associated kinase 4 | Homo sapiens | SINGLE PROTEIN | CHEMBL1961873 | GSK Published Kinase Inhibitor Set |  |  | 0 | <rdkit.DataStructs.cDataStructs.ExplicitBitVect object at 0x000001D1B3D2B220> | G2
CHEMBL517907 | GW680191X | 438.55 | 3.15 | C#Cc1cccc(Nc2ncnc3ccc(OCCCCNCCS(C)(=O)=O)cc23)c1 | Inhibition | '=' | % | 2.41 | CHEMBL1962317 | GSK_PKIS: IRAK4 mean inhibition at 1 uM [Nanosyn] | BAO_0000357 | single protein format | None | CHEMBL3778 | Interleukin-1 receptor-associated kinase 4 | Homo sapiens | SINGLE PROTEIN | CHEMBL1961873 | GSK Published Kinase Inhibitor Set |  |  | 0 | <rdkit.DataStructs.cDataStructs.ExplicitBitVect object at 0x000001D1B3D2AAB0> | G2
CHEMBL1909361 | GW830365A | 576.12 | 2.99 | CN(c1ccc(NC(=O)NCCN2CCOCC2)cc1)c1ccnc(Nc2ccc(CS(C)(=O)=O)cc2)n1 | Inhibition | '=' | % | 1.07 | CHEMBL1962317 | GSK_PKIS: IRAK4 mean inhibition at 1 uM [Nanosyn] | BAO_0000357 | single protein format | None | CHEMBL3778 | Interleukin-1 receptor-associated kinase 4 | Homo sapiens | SINGLE PROTEIN | CHEMBL1961873 | GSK Published Kinase Inhibitor Set |  |  | 0 | <rdkit.DataStructs.cDataStructs.ExplicitBitVect object at 0x000001D1B3D29FC0> | G2
CHEMBL2325895 |  | 380.45 | 1.96 | CC(C)(C)[C@@H](NC(=O)c1c[nH]c2ncc(C3CC3)nc12)C(=O)N1CC(C#N)C1 | Inhibition | '=' | % | 5 | CHEMBL2329188 | Inhibition of IRAK4 (unknown origin) at 1 uM | BAO_0000357 | single protein format | Homo sapiens | CHEMBL3778 | Interleukin-1 receptor-associated kinase 4 | Homo sapiens | SINGLE PROTEIN | CHEMBL2321829 | Scientific Literature | J Med Chem | 2013 | 0 | <rdkit.DataStructs.cDataStructs.ExplicitBitVect object at 0x000001D1B3D2A7A0> | G2
CHEMBL467581 | GSK-2219385A | 520.57 | 3.52 | COc1cc(C)c(N(C)C(=O)CN(C)C)cc1Nc1nc(Nc2cccc(F)c2C(N)=O)c2cc[nH]c2n1 | Inhibition | '=' | % | 1.55 | CHEMBL1962317 | GSK_PKIS: IRAK4 mean inhibition at 1 uM [Nanosyn] | BAO_0000357 | single protein format | None | CHEMBL3778 | Interleukin-1 receptor-associated kinase 4 | Homo sapiens | SINGLE PROTEIN | CHEMBL1961873 | GSK Published Kinase Inhibitor Set |  |  | 0 | <rdkit.DataStructs.cDataStructs.ExplicitBitVect object at 0x000001D1B3D2BE60> | G2
CHEMBL222419 | GSK-237701A | 457.94 | 5 | COc1cc2ncn(-c3cc(O[C@H](C)c4ccccc4Cl)c(C(N)=O)s3)c2cc1OC | Inhibition | '=' | % | 3.82 | CHEMBL1962317 | GSK_PKIS: IRAK4 mean inhibition at 1 uM [Nanosyn] | BAO_0000357 | single protein format | None | CHEMBL3778 | Interleukin-1 receptor-associated kinase 4 | Homo sapiens | SINGLE PROTEIN | CHEMBL1961873 | GSK Published Kinase Inhibitor Set |  |  | 0 | <rdkit.DataStructs.cDataStructs.ExplicitBitVect object at 0x000001D1B3D2AB90> | G2
CHEMBL208437 | GW711782X | 408.47 | 4.48 | c1ccc(-c2n[nH]cc2-c2ccnc(-c3ccc(OCCn4ccnc4)cc3)c2)nc1 | Inhibition | '=' | % | 0.82 | CHEMBL1962317 | GSK_PKIS: IRAK4 mean inhibition at 1 uM [Nanosyn] | BAO_0000357 | single protein format | None | CHEMBL3778 | Interleukin-1 receptor-associated kinase 4 | Homo sapiens | SINGLE PROTEIN | CHEMBL1961873 | GSK Published Kinase Inhibitor Set |  |  | 0 | <rdkit.DataStructs.cDataStructs.ExplicitBitVect object at 0x000001D1B3D2B1B0> | G2
CHEMBL458415 | GSK-2186269A | 483.58 | 3.86 | COc1cc2c(cc1Nc1nc(N3CCc4ccccc43)c3cc[nH]c3n1)N(C(=O)CN(C)C)CC2 | Inhibition | '=' | % | 0.98 | CHEMBL1962317 | GSK_PKIS: IRAK4 mean inhibition at 1 uM [Nanosyn] | BAO_0000357 | single protein format | None | CHEMBL3778 | Interleukin-1 receptor-associated kinase 4 | Homo sapiens | SINGLE PROTEIN | CHEMBL1961873 | GSK Published Kinase Inhibitor Set |  |  | 0 | <rdkit.DataStructs.cDataStructs.ExplicitBitVect object at 0x000001D1B3D2B060> | G2
CHEMBL102936 |  | 370.43 | 2.95 | CS(=O)(=O)Nc1ccc(-c2ccc3c(NC(=O)C4CC4)n[nH]c3c2)cc1 | Inhibition | '=' | % | -4.64 | CHEMBL1962316 | GSK_PKIS: IRAK4 mean inhibition at 0.1 uM [Nanosyn] | BAO_0000357 | single protein format | None | CHEMBL3778 | Interleukin-1 receptor-associated kinase 4 | Homo sapiens | SINGLE PROTEIN | CHEMBL1961873 | GSK Published Kinase Inhibitor Set |  |  | 0 | <rdkit.DataStructs.cDataStructs.ExplicitBitVect object at 0x000001D1B3D2B300> | G2
CHEMBL495771 | GW708336X | 337.39 | 1.6 | c1cc(-c2cnn3nc(N4CCOCC4)ccc23)nc(NC2CC2)n1 | Inhibition | '=' | % | -3.02 | CHEMBL1962316 | GSK_PKIS: IRAK4 mean inhibition at 0.1 uM [Nanosyn] | BAO_0000357 | single protein format | None | CHEMBL3778 | Interleukin-1 receptor-associated kinase 4 | Homo sapiens | SINGLE PROTEIN | CHEMBL1961873 | GSK Published Kinase Inhibitor Set |  |  | 0 | <rdkit.DataStructs.cDataStructs.ExplicitBitVect object at 0x000001D1B3D2B0D0> | G2
CHEMBL479038 | GW806776X | 334.42 | 3.39 | O=C(NCC1CC1)c1ccc(-c2cccc(C(=O)NC3CC3)c2)cc1 | Inhibition | '=' | % | -3.46 | CHEMBL1962316 | GSK_PKIS: IRAK4 mean inhibition at 0.1 uM [Nanosyn] | BAO_0000357 | single protein format | None | CHEMBL3778 | Interleukin-1 receptor-associated kinase 4 | Homo sapiens | SINGLE PROTEIN | CHEMBL1961873 | GSK Published Kinase Inhibitor Set |  |  | 0 | <rdkit.DataStructs.cDataStructs.ExplicitBitVect object at 0x000001D1B3D2A260> | G2
CHEMBL269450 |  | 433.46 | 5 | Fc1ccc(Oc2nccc(-c3c(-c4ccc(F)cc4)ncn3C3CCNCC3)n2)cc1 | Inhibition | '=' | % | 1.36 | CHEMBL1962316 | GSK_PKIS: IRAK4 mean inhibition at 0.1 uM [Nanosyn] | BAO_0000357 | single protein format | None | CHEMBL3778 | Interleukin-1 receptor-associated kinase 4 | Homo sapiens | SINGLE PROTEIN | CHEMBL1961873 | GSK Published Kinase Inhibitor Set |  |  | 0 | <rdkit.DataStructs.cDataStructs.ExplicitBitVect object at 0x000001D1B3D2AC00> | G2
CHEMBL405021 |  | 277.33 | 3.58 | O=C(Nc1n[nH]c2cc(-c3ccccc3)ccc12)C1CC1 | Inhibition | '=' | % | 2.04 | CHEMBL1962317 | GSK_PKIS: IRAK4 mean inhibition at 1 uM [Nanosyn] | BAO_0000357 | single protein format | None | CHEMBL3778 | Interleukin-1 receptor-associated kinase 4 | Homo sapiens | SINGLE PROTEIN | CHEMBL1961873 | GSK Published Kinase Inhibitor Set |  |  | 0 | <rdkit.DataStructs.cDataStructs.ExplicitBitVect object at 0x000001D1B3D2ACE0> | G2
CHEMBL1909405 | GW618013A | 554.57 | 4.98 | CN(C)CCCNc1nccc(-c2c(-c3ccc(F)cc3)nn3cc(C(F)(F)F)ccc23)n1 | Inhibition | '=' | % | -2.77 | CHEMBL1962316 | GSK_PKIS: IRAK4 mean inhibition at 0.1 uM [Nanosyn] | BAO_0000357 | single protein format | None | CHEMBL3778 | Interleukin-1 receptor-associated kinase 4 | Homo sapiens | SINGLE PROTEIN | CHEMBL1961873 | GSK Published Kinase Inhibitor Set |  |  | 0 | <rdkit.DataStructs.cDataStructs.ExplicitBitVect object at 0x000001D1B3D2A340> | G2
CHEMBL1909354 | GW459057A | 390.88 | 4.11 | Cc1cc(-c2ccccn2)cc(C)c1/C=C/c1cncc(-c2nn[nH]n2)c1 | Inhibition | '=' | % | 1.97 | CHEMBL1962316 | GSK_PKIS: IRAK4 mean inhibition at 0.1 uM [Nanosyn] | BAO_0000357 | single protein format | None | CHEMBL3778 | Interleukin-1 receptor-associated kinase 4 | Homo sapiens | SINGLE PROTEIN | CHEMBL1961873 | GSK Published Kinase Inhibitor Set |  |  | 0 | <rdkit.DataStructs.cDataStructs.ExplicitBitVect object at 0x000001D1B3D2A180> | G2
CHEMBL231623 | GSK-620503A | 307.33 | 3.24 | NC(=O)c1cc(-c2ccc(F)cc2)cc(-c2ccncc2)c1N | Inhibition | '=' | % | 2.99 | CHEMBL1962316 | GSK_PKIS: IRAK4 mean inhibition at 0.1 uM [Nanosyn] | BAO_0000357 | single protein format | None | CHEMBL3778 | Interleukin-1 receptor-associated kinase 4 | Homo sapiens | SINGLE PROTEIN | CHEMBL1961873 | GSK Published Kinase Inhibitor Set |  |  | 0 | <rdkit.DataStructs.cDataStructs.ExplicitBitVect object at 0x000001D1B3D2B7D0> | G2
CHEMBL518953 | GSK-1023156A | 428.31 | 4.53 | NC(=O)c1sc(-n2cnc3ccccc32)cc1OCc1ccccc1Br | Inhibition | '=' | % | 1.39 | CHEMBL1962316 | GSK_PKIS: IRAK4 mean inhibition at 0.1 uM [Nanosyn] | BAO_0000357 | single protein format | None | CHEMBL3778 | Interleukin-1 receptor-associated kinase 4 | Homo sapiens | SINGLE PROTEIN | CHEMBL1961873 | GSK Published Kinase Inhibitor Set |  |  | 0 | <rdkit.DataStructs.cDataStructs.ExplicitBitVect object at 0x000001D1B3D2B760> | G2
CHEMBL1909397 | GW279320X | 364.81 | 2.06 | Cc1cc(Cl)cc2c1NC(=O)C2=NNc1ccc(S(N)(=O)=O)cc1 | Inhibition | '=' | % | 3.1 | CHEMBL1962316 | GSK_PKIS: IRAK4 mean inhibition at 0.1 uM [Nanosyn] | BAO_0000357 | single protein format | None | CHEMBL3778 | Interleukin-1 receptor-associated kinase 4 | Homo sapiens | SINGLE PROTEIN | CHEMBL1961873 | GSK Published Kinase Inhibitor Set |  |  | 0 | <rdkit.DataStructs.cDataStructs.ExplicitBitVect object at 0x000001D1B3D2A0A0> | G2
CHEMBL519881 | GW861893X | 483.53 | 5.66 | COc1cc(Nc2ncc3c(C)nc(-c4cccc(Oc5ccccc5)c4)n3n2)cc(OC)c1OC | Inhibition | '=' | % | -1.6 | CHEMBL1962316 | GSK_PKIS: IRAK4 mean inhibition at 0.1 uM [Nanosyn] | BAO_0000357 | single protein format | None | CHEMBL3778 | Interleukin-1 receptor-associated kinase 4 | Homo sapiens | SINGLE PROTEIN | CHEMBL1961873 | GSK Published Kinase Inhibitor Set |  |  | 0 | <rdkit.DataStructs.cDataStructs.ExplicitBitVect object at 0x000001D1B3D2B530> | G2
CHEMBL176553 | GW631581B | 296.33 | 4.1 | COc1cc(Nc2ncc(-c3ccccc3)o2)cc(OC)c1 | Inhibition | '=' | % | 2.83 | CHEMBL1962317 | GSK_PKIS: IRAK4 mean inhibition at 1 uM [Nanosyn] | BAO_0000357 | single protein format | None | CHEMBL3778 | Interleukin-1 receptor-associated kinase 4 | Homo sapiens | SINGLE PROTEIN | CHEMBL1961873 | GSK Published Kinase Inhibitor Set |  |  | 0 | <rdkit.DataStructs.cDataStructs.ExplicitBitVect object at 0x000001D1B3D2AF80> | G2
CHEMBL3745857 |  | 375.38 | 2.37 | CN(C)CCNc1ncc2cc(Oc3ccc(F)cc3F)c(=O)n(C)c2n1 | Inhibition | '=' | % | 8 | CHEMBL3750763 | Inhibition of IRAK4 (unknown origin) at 10 uM | BAO_0000357 | single protein format | Homo sapiens | CHEMBL3778 | Interleukin-1 receptor-associated kinase 4 | Homo sapiens | SINGLE PROTEIN | CHEMBL3745672 | Scientific Literature | Bioorg Med Chem Lett | 2016 | 0 | <rdkit.DataStructs.cDataStructs.ExplicitBitVect object at 0x000001D1B3D2BD10> | G2
CHEMBL477979 | GW785974X | 350.46 | 3.94 | Cc1ccc(C(=O)NC(C)C)cc1-c1ccc(C(=O)NCC2CC2)cc1 | Inhibition | '=' | % | -1.36 | CHEMBL1962316 | GSK_PKIS: IRAK4 mean inhibition at 0.1 uM [Nanosyn] | BAO_0000357 | single protein format | None | CHEMBL3778 | Interleukin-1 receptor-associated kinase 4 | Homo sapiens | SINGLE PROTEIN | CHEMBL1961873 | GSK Published Kinase Inhibitor Set |  |  | 0 | <rdkit.DataStructs.cDataStructs.ExplicitBitVect object at 0x000001D1B3D2BBC0> | G2
CHEMBL3359895 |  | 368.44 | 3.4 | CN1CCN(c2ccc(-c3cnc4[nH]c5cnc(C#N)cc5c4c3)cc2)CC1 | Inhibition | '=' | % | -1 | CHEMBL3382490 | Inhibition of IRAK4 (unknown origin) at 0.1 uM | BAO_0000357 | single protein format | Homo sapiens | CHEMBL3778 | Interleukin-1 receptor-associated kinase 4 | Homo sapiens | SINGLE PROTEIN | CHEMBL3352495 | Scientific Literature | Bioorg Med Chem Lett | 2014 | 0 | <rdkit.DataStructs.cDataStructs.ExplicitBitVect object at 0x000001D1B3D2B8B0> | G2
CHEMBL1794061 | GW627834A | 297.74 | 3.96 | N#Cc1cccc(Nc2ncc(-c3ccccc3)o2)c1 | Inhibition | '=' | % | 2.82 | CHEMBL1962316 | GSK_PKIS: IRAK4 mean inhibition at 0.1 uM [Nanosyn] | BAO_0000357 | single protein format | None | CHEMBL3778 | Interleukin-1 receptor-associated kinase 4 | Homo sapiens | SINGLE PROTEIN | CHEMBL1961873 | GSK Published Kinase Inhibitor Set |  |  | 0 | <rdkit.DataStructs.cDataStructs.ExplicitBitVect object at 0x000001D1B3D2A570> | G2
CHEMBL513330 | GW781673X | 336.79 | 3.45 | Clc1ccc(CNc2nccc(-c3cnn4ncccc34)n2)cc1 | Inhibition | '=' | % | -1.73 | CHEMBL1962316 | GSK_PKIS: IRAK4 mean inhibition at 0.1 uM [Nanosyn] | BAO_0000357 | single protein format | None | CHEMBL3778 | Interleukin-1 receptor-associated kinase 4 | Homo sapiens | SINGLE PROTEIN | CHEMBL1961873 | GSK Published Kinase Inhibitor Set |  |  | 0 | <rdkit.DataStructs.cDataStructs.ExplicitBitVect object at 0x000001D1B3D2B610> | G2
CHEMBL234838 | GW572738X | 300.36 | 3.89 | N#Cc1c(NC(=O)c2ccccc2F)sc2c1CCCC2 | Inhibition | '=' | % | -1.41 | CHEMBL1962316 | GSK_PKIS: IRAK4 mean inhibition at 0.1 uM [Nanosyn] | BAO_0000357 | single protein format | None | CHEMBL3778 | Interleukin-1 receptor-associated kinase 4 | Homo sapiens | SINGLE PROTEIN | CHEMBL1961873 | GSK Published Kinase Inhibitor Set |  |  | 0 | <rdkit.DataStructs.cDataStructs.ExplicitBitVect object at 0x000001D1B3D2A810> | G2
CHEMBL218720 | GSK-466314A | 428.41 | 4.41 | CC1=C(C(=O)Nc2ccc3[nH]nc(C)c3c2)C(c2ccc(C(F)(F)F)cc2)CC(=O)N1 | Inhibition | '=' | % | -3.01 | CHEMBL1962316 | GSK_PKIS: IRAK4 mean inhibition at 0.1 uM [Nanosyn] | BAO_0000357 | single protein format | None | CHEMBL3778 | Interleukin-1 receptor-associated kinase 4 | Homo sapiens | SINGLE PROTEIN | CHEMBL1961873 | GSK Published Kinase Inhibitor Set |  |  | 0 | <rdkit.DataStructs.cDataStructs.ExplicitBitVect object at 0x000001D1B3D2B450> | G2
CHEMBL182283 | GW819230X | 293.33 | 3.55 | Cc1ccc(-c2cc3c(NC(=O)C4CC4)ncnc3o2)cc1 | Inhibition | '=' | % | 2.26 | CHEMBL1962317 | GSK_PKIS: IRAK4 mean inhibition at 1 uM [Nanosyn] | BAO_0000357 | single protein format | None | CHEMBL3778 | Interleukin-1 receptor-associated kinase 4 | Homo sapiens | SINGLE PROTEIN | CHEMBL1961873 | GSK Published Kinase Inhibitor Set |  |  | 0 | <rdkit.DataStructs.cDataStructs.ExplicitBitVect object at 0x000001D1B3D2B920> | G2
CHEMBL514938 | GSK-969786A | 451.91 | 7.07 | Fc1cccc(COc2ccc(Nc3ncnc4sc(-c5ccco5)cc34)cc2Cl)c1 | Inhibition | '=' | % | 1.26 | CHEMBL1962317 | GSK_PKIS: IRAK4 mean inhibition at 1 uM [Nanosyn] | BAO_0000357 | single protein format | None | CHEMBL3778 | Interleukin-1 receptor-associated kinase 4 | Homo sapiens | SINGLE PROTEIN | CHEMBL1961873 | GSK Published Kinase Inhibitor Set |  |  | 0 | <rdkit.DataStructs.cDataStructs.ExplicitBitVect object at 0x000001D1B3D2B4C0> | G2
CHEMBL232601 | GW846105X | 401.49 | 4.71 | N#Cc1c(NC(=O)c2cccc3ccccc23)sc2c1CCCN2C(=O)C1CC1 | Inhibition | '=' | % | 2.28 | CHEMBL1962317 | GSK_PKIS: IRAK4 mean inhibition at 1 uM [Nanosyn] | BAO_0000357 | single protein format | None | CHEMBL3778 | Interleukin-1 receptor-associated kinase 4 | Homo sapiens | SINGLE PROTEIN | CHEMBL1961873 | GSK Published Kinase Inhibitor Set |  |  | 0 | <rdkit.DataStructs.cDataStructs.ExplicitBitVect object at 0x000001D1B3D49380> | G2
CHEMBL396107 | GW795486X | 481.36 | 6.15 | Nc1ncnc2occ(-c3ccc(NC(=O)Nc4cc(C(F)(F)F)cc(C(F)(F)F)c4)cc3)c12 | Inhibition | '=' | % | 1.16 | CHEMBL1962317 | GSK_PKIS: IRAK4 mean inhibition at 1 uM [Nanosyn] | BAO_0000357 | single protein format | None | CHEMBL3778 | Interleukin-1 receptor-associated kinase 4 | Homo sapiens | SINGLE PROTEIN | CHEMBL1961873 | GSK Published Kinase Inhibitor Set |  |  | 0 | <rdkit.DataStructs.cDataStructs.ExplicitBitVect object at 0x000001D1B3D49D20> | G2
CHEMBL103115 | GW831091X | 348.36 | 2.31 | NS(=O)(=O)c1ccc(Nc2cc(-c3ccc(O)c(F)c3)n[nH]2)cc1 | Inhibition | '=' | % | -1.08 | CHEMBL1962317 | GSK_PKIS: IRAK4 mean inhibition at 1 uM [Nanosyn] | BAO_0000357 | single protein format | None | CHEMBL3778 | Interleukin-1 receptor-associated kinase 4 | Homo sapiens | SINGLE PROTEIN | CHEMBL1961873 | GSK Published Kinase Inhibitor Set |  |  | 0 | <rdkit.DataStructs.cDataStructs.ExplicitBitVect object at 0x000001D1B3D4BE60> | G2
CHEMBL84558 |  | 263.32 | 2.8 | CCCOc1ccc(/C=C2\SC(=O)NC2=O)cc1 | Inhibition | '=' | % | 5 | CHEMBL1012695 | Inhibition of IRAK4 at 5 uM | BAO_0000357 | single protein format | None | CHEMBL3778 | Interleukin-1 receptor-associated kinase 4 | Homo sapiens | SINGLE PROTEIN | CHEMBL1139352 | Scientific Literature | J Med Chem | 2009 | 0 | <rdkit.DataStructs.cDataStructs.ExplicitBitVect object at 0x000001D1B3D4AB20> | G2
CHEMBL3971067 |  | 378.48 | 3 | CC(C)n1cc(-c2cc(-c3ccc(CN4CCOCC4)cc3)cnc2N)nn1 | Inhibition | '=' | % | 10.2 | CHEMBL4045943 | Inhibition of IRAK4 conserved Lys1 (GYVNNTTVAVKK) in human PBMC at 0.1 uM | BAO_0000357 | single protein format | Homo sapiens | CHEMBL3778 | Interleukin-1 receptor-associated kinase 4 | Homo sapiens | SINGLE PROTEIN | CHEMBL4043168 | Scientific Literature | Bioorg Med Chem Lett | 2017 | 0 | <rdkit.DataStructs.cDataStructs.ExplicitBitVect object at 0x000001D1B3D4BCA0> | G2
CHEMBL1880739 | GW305074X | 520.95 | 5.01 | O=C1Nc2ccc(I)cc2C1=Cc1cc(Br)c(O)c(Br)c1 | Inhibition | '=' | % | 1.47 | CHEMBL1962316 | GSK_PKIS: IRAK4 mean inhibition at 0.1 uM [Nanosyn] | BAO_0000357 | single protein format | None | CHEMBL3778 | Interleukin-1 receptor-associated kinase 4 | Homo sapiens | SINGLE PROTEIN | CHEMBL1961873 | GSK Published Kinase Inhibitor Set |  |  | 0 | <rdkit.DataStructs.cDataStructs.ExplicitBitVect object at 0x000001D1B3D4BF40> | G2
CHEMBL1081312 |  | 319.37 | 3.07 | Nc1ncnc2c1c(-c1cnc3[nH]ccc3c1)nn2C1CCCC1 | Inhibition | '=' | % | 2 | CHEMBL1244453 | Inhibition of IRAK4 at 1 uM after 60 mins by FRET assay in presence of 10 uM ATP | BAO_0000357 | single protein format | None | CHEMBL3778 | Interleukin-1 receptor-associated kinase 4 | Homo sapiens | SINGLE PROTEIN | CHEMBL1240340 | Scientific Literature | Nat Chem Biol | 2008 | 0 | <rdkit.DataStructs.cDataStructs.ExplicitBitVect object at 0x000001D1B3D486D0> | G2
CHEMBL1794058 | GW278681X | 329.38 | 2.46 | CS(=O)(=O)Nc1ccc(N/C=C2\C(=O)Nc3ccccc32)cc1 | Inhibition | '=' | % | -0.15 | CHEMBL1962317 | GSK_PKIS: IRAK4 mean inhibition at 1 uM [Nanosyn] | BAO_0000357 | single protein format | None | CHEMBL3778 | Interleukin-1 receptor-associated kinase 4 | Homo sapiens | SINGLE PROTEIN | CHEMBL1961873 | GSK Published Kinase Inhibitor Set |  |  | 0 | <rdkit.DataStructs.cDataStructs.ExplicitBitVect object at 0x000001D1B3D49E00> | G2
CHEMBL2402081 |  | 432.46 | 3.1 | CC[C@@H]1C(=O)N(C)c2cnc(-n3ccnc3-c3ccc(F)cc3)nc2N1c1ccn(C)n1 | Inhibition | '=' | % | 5 | CHEMBL2404348 | Inhibition of IRAK4 (unknown origin) at 10 uM relative to control | BAO_0000357 | single protein format | Homo sapiens | CHEMBL3778 | Interleukin-1 receptor-associated kinase 4 | Homo sapiens | SINGLE PROTEIN | CHEMBL2401733 | Scientific Literature | Bioorg Med Chem Lett | 2013 | 0 | <rdkit.DataStructs.cDataStructs.ExplicitBitVect object at 0x000001D1B3D4BD10> | G2
CHEMBL271843 | GW275944X | 330.37 | 1.41 | Cc1ccc2c(c1)/C(=N/Nc1ccc(S(N)(=O)=O)cc1)C(=O)N2 | Inhibition | '=' | % | 2.09 | CHEMBL1962316 | GSK_PKIS: IRAK4 mean inhibition at 0.1 uM [Nanosyn] | BAO_0000357 | single protein format | None | CHEMBL3778 | Interleukin-1 receptor-associated kinase 4 | Homo sapiens | SINGLE PROTEIN | CHEMBL1961873 | GSK Published Kinase Inhibitor Set |  |  | 0 | <rdkit.DataStructs.cDataStructs.ExplicitBitVect object at 0x000001D1B3D4BD80> | G2
CHEMBL183993 | GW811761X | 400.36 | 4.35 | CCOc1ccc2c(-c3ccnc(Nc4cccc(C(F)(F)F)c4)n3)cnn2n1 | Inhibition | '=' | % | 1.01 | CHEMBL1962317 | GSK_PKIS: IRAK4 mean inhibition at 1 uM [Nanosyn] | BAO_0000357 | single protein format | None | CHEMBL3778 | Interleukin-1 receptor-associated kinase 4 | Homo sapiens | SINGLE PROTEIN | CHEMBL1961873 | GSK Published Kinase Inhibitor Set |  |  | 0 | <rdkit.DataStructs.cDataStructs.ExplicitBitVect object at 0x000001D1B3D482E0> | G2
CHEMBL409892 | GW305178X | 367.39 | 1.65 | NS(=O)(=O)c1ccc(N/N=C2\C(=O)Nc3ccc4ncccc4c32)cc1 | Inhibition | '=' | % | 2.94 | CHEMBL1962316 | GSK_PKIS: IRAK4 mean inhibition at 0.1 uM [Nanosyn] | BAO_0000357 | single protein format | None | CHEMBL3778 | Interleukin-1 receptor-associated kinase 4 | Homo sapiens | SINGLE PROTEIN | CHEMBL1961873 | GSK Published Kinase Inhibitor Set |  |  | 0 | <rdkit.DataStructs.cDataStructs.ExplicitBitVect object at 0x000001D1B3D49EE0> | G2
CHEMBL1909394 | GW621823A | 659.61 | 7.26 | CCCN(CCS(C)(=O)=O)Cc1ccc(-c2ccc3ncnc(Nc4ccc(OCc5cccc(F)c5)c(Cl)c4)c3c2)o1 | Inhibition | '=' | % | 0.98 | CHEMBL1962317 | GSK_PKIS: IRAK4 mean inhibition at 1 uM [Nanosyn] | BAO_0000357 | single protein format | None | CHEMBL3778 | Interleukin-1 receptor-associated kinase 4 | Homo sapiens | SINGLE PROTEIN | CHEMBL1961873 | GSK Published Kinase Inhibitor Set |  |  | 0 | <rdkit.DataStructs.cDataStructs.ExplicitBitVect object at 0x000001D1B3D48AC0> | G2
CHEMBL4440381 |  | 464.5 | 3.59 | Cc1cc(-n2cc(C(=O)N3CCO[C@@H](C)C3)c3ccc(O[C@@H](C)c4ccc(F)cn4)nc32)n[nH]1 | Inhibition | '=' | % | -7 | CHEMBL4397174 | Inhibition of IRAK4 (unknown origin) at 100 nM by [gamma-33P]ATP-based radiometric or Alphascreen assay relative to control | BAO_0000357 | single protein format | Homo sapiens | CHEMBL3778 | Interleukin-1 receptor-associated kinase 4 | Homo sapiens | SINGLE PROTEIN | CHEMBL4396868 | Scientific Literature | J Med Chem | 2019 | 0 | <rdkit.DataStructs.cDataStructs.ExplicitBitVect object at 0x000001D1B3D49310> | G2
CHEMBL1241578 |  | 348.2 | 3.12 | CC(C)n1nc(-c2ccc(Br)c(O)c2)c2c(N)ncnc21 | Inhibition | '=' | % | 0 | CHEMBL1244453 | Inhibition of IRAK4 at 1 uM after 60 mins by FRET assay in presence of 10 uM ATP | BAO_0000357 | single protein format | None | CHEMBL3778 | Interleukin-1 receptor-associated kinase 4 | Homo sapiens | SINGLE PROTEIN | CHEMBL1240340 | Scientific Literature | Nat Chem Biol | 2008 | 0 | <rdkit.DataStructs.cDataStructs.ExplicitBitVect object at 0x000001D1B3D4BED0> | G2
CHEMBL1882194 | GW780056X | 373.46 | 3.77 | CCN(CC)Cc1ccc(Nc2nccc(-c3cnn4ncccc34)n2)cc1 | Inhibition | '=' | % | 3.85 | CHEMBL1962317 | GSK_PKIS: IRAK4 mean inhibition at 1 uM [Nanosyn] | BAO_0000357 | single protein format | None | CHEMBL3778 | Interleukin-1 receptor-associated kinase 4 | Homo sapiens | SINGLE PROTEIN | CHEMBL1961873 | GSK Published Kinase Inhibitor Set |  |  | 0 | <rdkit.DataStructs.cDataStructs.ExplicitBitVect object at 0x000001D1B3D60430> | G2
CHEMBL385426 | GW450241X | 294.4 | 3.74 | CCc1cccc(CC)c1/C=C/c1cncc(C(=O)NC)c1 | Inhibition | '=' | % | -3.49 | CHEMBL1962316 | GSK_PKIS: IRAK4 mean inhibition at 0.1 uM [Nanosyn] | BAO_0000357 | single protein format | None | CHEMBL3778 | Interleukin-1 receptor-associated kinase 4 | Homo sapiens | SINGLE PROTEIN | CHEMBL1961873 | GSK Published Kinase Inhibitor Set |  |  | 0 | <rdkit.DataStructs.cDataStructs.ExplicitBitVect object at 0x000001D1B3D60580> | G2
CHEMBL1909410 | GSK-259178A | 728.7 | 5.27 | O=C(O[C@H]1CN[C@H](C#Cc2cc3ncnc(Nc4ccc5c(ccn5Cc5cc(F)ccc5F)c4)c3s2)C1)N1CCOCC1 | Inhibition | '=' | % | 2.43 | CHEMBL1962317 | GSK_PKIS: IRAK4 mean inhibition at 1 uM [Nanosyn] | BAO_0000357 | single protein format | None | CHEMBL3778 | Interleukin-1 receptor-associated kinase 4 | Homo sapiens | SINGLE PROTEIN | CHEMBL1961873 | GSK Published Kinase Inhibitor Set |  |  | 0 | <rdkit.DataStructs.cDataStructs.ExplicitBitVect object at 0x000001D1B3D611C0> | G2
CHEMBL188268 |  | 307.32 | 1.51 | NCc1ccc(-n2c(-c3nonc3N)nc3cnccc32)cc1 | Inhibition | '=' | % | -0.81 | CHEMBL1962316 | GSK_PKIS: IRAK4 mean inhibition at 0.1 uM [Nanosyn] | BAO_0000357 | single protein format | None | CHEMBL3778 | Interleukin-1 receptor-associated kinase 4 | Homo sapiens | SINGLE PROTEIN | CHEMBL1961873 | GSK Published Kinase Inhibitor Set |  |  | 0 | <rdkit.DataStructs.cDataStructs.ExplicitBitVect object at 0x000001D1B3D60F20> | G2
CHEMBL495902 | GW820759X | 291.35 | 3.43 | Cc1ccc(C(=O)NC2CC2)cc1-c1ccc2[nH]ncc2c1 | Inhibition | '=' | % | -1.84 | CHEMBL1962316 | GSK_PKIS: IRAK4 mean inhibition at 0.1 uM [Nanosyn] | BAO_0000357 | single protein format | None | CHEMBL3778 | Interleukin-1 receptor-associated kinase 4 | Homo sapiens | SINGLE PROTEIN | CHEMBL1961873 | GSK Published Kinase Inhibitor Set |  |  | 0 | <rdkit.DataStructs.cDataStructs.ExplicitBitVect object at 0x000001D1B3D603C0> | G2
CHEMBL1916891 |  | 432.5 | 4.15 | Cc1ccccc1Nc1nc2cc(F)c(N(C)C(=O)/C=C/CN(C)C)cc2n2cncc12 | Inhibition | '=' | % | 10 | CHEMBL1919273 | Inhibition of IRAK4 relative to control | BAO_0000357 | single protein format | None | CHEMBL3778 | Interleukin-1 receptor-associated kinase 4 | Homo sapiens | SINGLE PROTEIN | CHEMBL1914368 | Scientific Literature | Bioorg Med Chem Lett | 2011 | 0 | <rdkit.DataStructs.cDataStructs.ExplicitBitVect object at 0x000001D1B3D61230> | G2
CHEMBL258026 |  | 311.35 | 4.01 | N#Cc1ccc(Nc2cccc(-c3cnc4ccccn34)n2)cc1 | Inhibition | '=' | % | 12 | CHEMBL921623 | Inhibition of IRAK4 at 10 uM | BAO_0000357 | single protein format | None | CHEMBL3778 | Interleukin-1 receptor-associated kinase 4 | Homo sapiens | SINGLE PROTEIN | CHEMBL1145577 | Scientific Literature | Bioorg Med Chem Lett | 2008 | 0 | <rdkit.DataStructs.cDataStructs.ExplicitBitVect object at 0x000001D1B3D61620> | G2
CHEMBL272414 | GW416469X | 358.42 | 1.81 | CN(C)c1ccc2c(c1)/C(=C/Nc1ccc(S(N)(=O)=O)cc1)C(=O)N2 | Inhibition | '=' | % | 0.86 | CHEMBL1962317 | GSK_PKIS: IRAK4 mean inhibition at 1 uM [Nanosyn] | BAO_0000357 | single protein format | None | CHEMBL3778 | Interleukin-1 receptor-associated kinase 4 | Homo sapiens | SINGLE PROTEIN | CHEMBL1961873 | GSK Published Kinase Inhibitor Set |  |  | 0 | <rdkit.DataStructs.cDataStructs.ExplicitBitVect object at 0x000001D1B3D60040> | G2
CHEMBL2333125 |  | 383.47 | 3.22 | CC(C)Nc1c(C(N)=O)cnc2cc(-c3ccc(S(C)(=O)=O)cc3)ccc12 | Inhibition | '=' | % | 14 | CHEMBL2345078 | Inhibition of IRAK4 (unknown origin) at 10 uM relative to control | BAO_0000357 | single protein format | Homo sapiens | CHEMBL3778 | Interleukin-1 receptor-associated kinase 4 | Homo sapiens | SINGLE PROTEIN | CHEMBL2331489 | Scientific Literature | Bioorg Med Chem Lett | 2013 | 0 | <rdkit.DataStructs.cDataStructs.ExplicitBitVect object at 0x000001D1B3D600B0> | G2
CHEMBL188794 | GW829115X | 496.88 | 6.28 | COc1ccc(-c2nn3ncccc3c2-c2ccnc(Nc3ccc(Cl)c(C(F)(F)F)c3)n2)cc1 | Inhibition | '=' | % | 0.42 | CHEMBL1962317 | GSK_PKIS: IRAK4 mean inhibition at 1 uM [Nanosyn] | BAO_0000357 | single protein format | None | CHEMBL3778 | Interleukin-1 receptor-associated kinase 4 | Homo sapiens | SINGLE PROTEIN | CHEMBL1961873 | GSK Published Kinase Inhibitor Set |  |  | 0 | <rdkit.DataStructs.cDataStructs.ExplicitBitVect object at 0x000001D1B3D617E0> | G2
CHEMBL206544 | GW682841X | 340.43 | 5.32 | CC(C)c1ccc(-c2cc(-c3c[nH]nc3-c3ccccn3)ccn2)cc1 | Inhibition | '=' | % | 1.27 | CHEMBL1962316 | GSK_PKIS: IRAK4 mean inhibition at 0.1 uM [Nanosyn] | BAO_0000357 | single protein format | None | CHEMBL3778 | Interleukin-1 receptor-associated kinase 4 | Homo sapiens | SINGLE PROTEIN | CHEMBL1961873 | GSK Published Kinase Inhibitor Set |  |  | 0 | <rdkit.DataStructs.cDataStructs.ExplicitBitVect object at 0x000001D1B3D60A50> | G2
CHEMBL1909413 |  | 349.82 | 4.51 | Oc1cccc(-c2nc(-c3ccccc3)[nH]c2-c2ccncc2)c1 | Inhibition | '=' | % | -4.12 | CHEMBL1962316 | GSK_PKIS: IRAK4 mean inhibition at 0.1 uM [Nanosyn] | BAO_0000357 | single protein format | None | CHEMBL3778 | Interleukin-1 receptor-associated kinase 4 | Homo sapiens | SINGLE PROTEIN | CHEMBL1961873 | GSK Published Kinase Inhibitor Set |  |  | 0 | <rdkit.DataStructs.cDataStructs.ExplicitBitVect object at 0x000001D1B3D60120> | G2
CHEMBL483748 | GSK-953913A | 390.46 | 4.13 | NS(=O)(=O)c1ccc(-c2cc3ccncc3cc2OCc2ccccc2)cc1 | Inhibition | '=' | % | 1.31 | CHEMBL1962317 | GSK_PKIS: IRAK4 mean inhibition at 1 uM [Nanosyn] | BAO_0000357 | single protein format | None | CHEMBL3778 | Interleukin-1 receptor-associated kinase 4 | Homo sapiens | SINGLE PROTEIN | CHEMBL1961873 | GSK Published Kinase Inhibitor Set |  |  | 0 | <rdkit.DataStructs.cDataStructs.ExplicitBitVect object at 0x000001D1B3D60190> | G2
CHEMBL3735816 |  | 391.43 | 1.99 | COc1ccc2c(c1CN1CCNCC1)O/C(=C\c1n[nH]c3ncccc13)C2=O | Inhibition | '=' | % | -3.8 | CHEMBL3738560 | Inhibition of IRAK4 (unknown origin) at 200 nM by electrophoretic mobility shift assay | BAO_0000357 | single protein format | Homo sapiens | CHEMBL3778 | Interleukin-1 receptor-associated kinase 4 | Homo sapiens | SINGLE PROTEIN | CHEMBL3734671 | Scientific Literature | Bioorg Med Chem Lett | 2015 | 0 | <rdkit.DataStructs.cDataStructs.ExplicitBitVect object at 0x000001D1B3D60C80> | G2
CHEMBL1909344 |  | 372.86 | 2.3 | CN1CCC(C(=O)Nc2n[nH]c3nnc(-c4ccccc4)cc23)CC1 | Inhibition | '=' | % | 1.96 | CHEMBL1962316 | GSK_PKIS: IRAK4 mean inhibition at 0.1 uM [Nanosyn] | BAO_0000357 | single protein format | None | CHEMBL3778 | Interleukin-1 receptor-associated kinase 4 | Homo sapiens | SINGLE PROTEIN | CHEMBL1961873 | GSK Published Kinase Inhibitor Set |  |  | 0 | <rdkit.DataStructs.cDataStructs.ExplicitBitVect object at 0x000001D1B3D62EA0> | G2
CHEMBL1096290 | GSK-1000163A | 395.47 | 1.8 | CCn1c(-c2nonc2N)nc2c(C#CC(C)(C)O)nc(CN3CCCC3)cc21 | Inhibition | '=' | % | 3.31 | CHEMBL1962316 | GSK_PKIS: IRAK4 mean inhibition at 0.1 uM [Nanosyn] | BAO_0000357 | single protein format | None | CHEMBL3778 | Interleukin-1 receptor-associated kinase 4 | Homo sapiens | SINGLE PROTEIN | CHEMBL1961873 | GSK Published Kinase Inhibitor Set |  |  | 0 | <rdkit.DataStructs.cDataStructs.ExplicitBitVect object at 0x000001D1B3D610E0> | G2
CHEMBL1956068 | GW296115X | 385.38 | 3.86 | COc1ccc2[nH]c3c4[nH]c5ccc(OC)cc5c4c4c(c3c2c1)C(=O)NC4=O | Inhibition | '=' | % | -1.07 | CHEMBL1962316 | GSK_PKIS: IRAK4 mean inhibition at 0.1 uM [Nanosyn] | BAO_0000357 | single protein format | None | CHEMBL3778 | Interleukin-1 receptor-associated kinase 4 | Homo sapiens | SINGLE PROTEIN | CHEMBL1961873 | GSK Published Kinase Inhibitor Set |  |  | 0 | <rdkit.DataStructs.cDataStructs.ExplicitBitVect object at 0x000001D1B3D60970> | G2
CHEMBL3330410 |  | 481.6 | 3.71 | NS(=O)(=O)c1cccc(-c2n[nH]c3ccc(NC(=O)C(c4ccsc4)N4CCCC4)cc23)c1 | Inhibition | '=' | % | 0 | CHEMBL3368007 | Inhibition of human IRAK4 at 1 uM by radiometric Assay | BAO_0000357 | single protein format | Homo sapiens | CHEMBL3778 | Interleukin-1 receptor-associated kinase 4 | Homo sapiens | SINGLE PROTEIN | CHEMBL3352261 | Scientific Literature | Bioorg Med Chem | 2014 | 0 | <rdkit.DataStructs.cDataStructs.ExplicitBitVect object at 0x000001D1B3D60D60> | G2
CHEMBL209668 |  | 268.28 | 3.08 | O=[N+]([O-])c1cccc(CNc2nc3ccccc3[nH]2)c1 | Inhibition | '=' | % | 8 | CHEMBL870863 | Inhibition of IRAK4 at 30 uM | BAO_0000357 | single protein format | Homo sapiens | CHEMBL3778 | Interleukin-1 receptor-associated kinase 4 | Homo sapiens | SINGLE PROTEIN | CHEMBL1147720 | Scientific Literature | Bioorg Med Chem Lett | 2006 | 0 | <rdkit.DataStructs.cDataStructs.ExplicitBitVect object at 0x000001D1B3D61690> | G2
CHEMBL194062 | GW572399X | 315.35 | 2.73 | NS(=O)(=O)c1ccc(Nc2ncc(-c3ccccc3)o2)cc1 | Inhibition | '=' | % | 1.92 | CHEMBL1962317 | GSK_PKIS: IRAK4 mean inhibition at 1 uM [Nanosyn] | BAO_0000357 | single protein format | None | CHEMBL3778 | Interleukin-1 receptor-associated kinase 4 | Homo sapiens | SINGLE PROTEIN | CHEMBL1961873 | GSK Published Kinase Inhibitor Set |  |  | 0 | <rdkit.DataStructs.cDataStructs.ExplicitBitVect object at 0x000001D1B3D61A10> | G2
CHEMBL205158 | GW695874X | 427.51 | 3.91 | c1ccc(-c2n[nH]cc2-c2ccnc(-c3ccc(OCCN4CCOCC4)cc3)c2)nc1 | Inhibition | '=' | % | 2.23 | CHEMBL1962316 | GSK_PKIS: IRAK4 mean inhibition at 0.1 uM [Nanosyn] | BAO_0000357 | single protein format | None | CHEMBL3778 | Interleukin-1 receptor-associated kinase 4 | Homo sapiens | SINGLE PROTEIN | CHEMBL1961873 | GSK Published Kinase Inhibitor Set |  |  | 0 | <rdkit.DataStructs.cDataStructs.ExplicitBitVect object at 0x000001D1B3D61000> | G2
CHEMBL1909384 |  | 378.82 | 0.26 | CCn1c(-c2nonc2N)nc2cncc(C(=O)N3CC[C@H](N)C3)c21 | Inhibition | '=' | % | 2.25 | CHEMBL1962317 | GSK_PKIS: IRAK4 mean inhibition at 1 uM [Nanosyn] | BAO_0000357 | single protein format | None | CHEMBL3778 | Interleukin-1 receptor-associated kinase 4 | Homo sapiens | SINGLE PROTEIN | CHEMBL1961873 | GSK Published Kinase Inhibitor Set |  |  | 0 | <rdkit.DataStructs.cDataStructs.ExplicitBitVect object at 0x000001D1B3D60200> | G2
CHEMBL479079 | GW612286X | 406.45 | 4.17 | COc1cc(Nc2nccc(Nc3ccc4c(C)n[nH]c4c3)n2)cc(OC)c1OC | Inhibition | '=' | % | -1.6 | CHEMBL1962316 | GSK_PKIS: IRAK4 mean inhibition at 0.1 uM [Nanosyn] | BAO_0000357 | single protein format | None | CHEMBL3778 | Interleukin-1 receptor-associated kinase 4 | Homo sapiens | SINGLE PROTEIN | CHEMBL1961873 | GSK Published Kinase Inhibitor Set |  |  | 0 | <rdkit.DataStructs.cDataStructs.ExplicitBitVect object at 0x000001D1B3D61380> | G2
CHEMBL3330401 |  | 436.49 | 3.2 | COC(C(=O)Nc1ccc2[nH]nc(-c3cccc(S(N)(=O)=O)c3)c2c1)c1ccccc1 | Inhibition | '=' | % | -7 | CHEMBL3368007 | Inhibition of human IRAK4 at 1 uM by radiometric Assay | BAO_0000357 | single protein format | Homo sapiens | CHEMBL3778 | Interleukin-1 receptor-associated kinase 4 | Homo sapiens | SINGLE PROTEIN | CHEMBL3352261 | Scientific Literature | Bioorg Med Chem | 2014 | 0 | <rdkit.DataStructs.cDataStructs.ExplicitBitVect object at 0x000001D1B3CC3990> | G2
CHEMBL379093 | GW651576X | 429.88 | 5.99 | Fc1cccc(COc2ccc(Nc3ncncc3C#Cc3ccccc3)cc2Cl)c1 | Inhibition | '=' | % | 2.43 | CHEMBL1962317 | GSK_PKIS: IRAK4 mean inhibition at 1 uM [Nanosyn] | BAO_0000357 | single protein format | None | CHEMBL3778 | Interleukin-1 receptor-associated kinase 4 | Homo sapiens | SINGLE PROTEIN | CHEMBL1961873 | GSK Published Kinase Inhibitor Set |  |  | 0 | <rdkit.DataStructs.cDataStructs.ExplicitBitVect object at 0x000001D1B3CC3530> | G2
CHEMBL1233882 |  | 304.36 | 3.2 | CC(C)n1nc(-c2ccc3ncccc3c2)c2c(N)ncnc21 | Inhibition | '=' | % | 0 | CHEMBL1244453 | Inhibition of IRAK4 at 1 uM after 60 mins by FRET assay in presence of 10 uM ATP | BAO_0000357 | single protein format | None | CHEMBL3778 | Interleukin-1 receptor-associated kinase 4 | Homo sapiens | SINGLE PROTEIN | CHEMBL1240340 | Scientific Literature | Nat Chem Biol | 2008 | 0 | <rdkit.DataStructs.cDataStructs.ExplicitBitVect object at 0x000001D1B3CC31B0> | G2
CHEMBL1909383 | GW784307A | 494.99 | 2.56 | COc1cccc(-n2ncc3c(N/N=C/c4ccc(C(=O)NCCN(C)C)cc4)ncnc32)c1 | Inhibition | '=' | % | -3.06 | CHEMBL1962316 | GSK_PKIS: IRAK4 mean inhibition at 0.1 uM [Nanosyn] | BAO_0000357 | single protein format | None | CHEMBL3778 | Interleukin-1 receptor-associated kinase 4 | Homo sapiens | SINGLE PROTEIN | CHEMBL1961873 | GSK Published Kinase Inhibitor Set |  |  | 0 | <rdkit.DataStructs.cDataStructs.ExplicitBitVect object at 0x000001D1B3CC3840> | G2
CHEMBL482326 | GSK-1030062A | 505.52 | 5.4 | COc1cc2ncn(-c3cc(OCc4ccccc4C(F)(F)F)c(C(=O)N(C)C)s3)c2cc1OC | Inhibition | '=' | % | -0.25 | CHEMBL1962317 | GSK_PKIS: IRAK4 mean inhibition at 1 uM [Nanosyn] | BAO_0000357 | single protein format | None | CHEMBL3778 | Interleukin-1 receptor-associated kinase 4 | Homo sapiens | SINGLE PROTEIN | CHEMBL1961873 | GSK Published Kinase Inhibitor Set |  |  | 0 | <rdkit.DataStructs.cDataStructs.ExplicitBitVect object at 0x000001D1B3CC3450> | G2
CHEMBL2012574 |  | 337.35 | 3.96 | COc1ccc2c3ccnc(C(F)(F)F)c3n(CCCCN)c2c1 | Inhibition | '=' | % | 16 | CHEMBL2014938 | Inhibition of IRAK4 at 10 uM | BAO_0000357 | single protein format | None | CHEMBL3778 | Interleukin-1 receptor-associated kinase 4 | Homo sapiens | SINGLE PROTEIN | CHEMBL2010722 | Scientific Literature | Bioorg Med Chem Lett | 2012 | 0 | <rdkit.DataStructs.cDataStructs.ExplicitBitVect object at 0x000001D1B3CC36F0> | G2
CHEMBL1789961 | GW513184X | 360.38 | 2.98 | COc1cc(C=NNc2ncnc3c2cnn3-c2ccccc2)ccc1O | Inhibition | '=' | % | 3.98 | CHEMBL1962317 | GSK_PKIS: IRAK4 mean inhibition at 1 uM [Nanosyn] | BAO_0000357 | single protein format | None | CHEMBL3778 | Interleukin-1 receptor-associated kinase 4 | Homo sapiens | SINGLE PROTEIN | CHEMBL1961873 | GSK Published Kinase Inhibitor Set |  |  | 0 | <rdkit.DataStructs.cDataStructs.ExplicitBitVect object at 0x000001D1B3CC3140> | G2
CHEMBL1909382 | GW759710A | 359.79 | 3.2 | NC(=O)c1cccc(Nc2nccc(Nc3cccc(F)c3)n2)c1 | Inhibition | '=' | % | 0.1 | CHEMBL1962316 | GSK_PKIS: IRAK4 mean inhibition at 0.1 uM [Nanosyn] | BAO_0000357 | single protein format | None | CHEMBL3778 | Interleukin-1 receptor-associated kinase 4 | Homo sapiens | SINGLE PROTEIN | CHEMBL1961873 | GSK Published Kinase Inhibitor Set |  |  | 0 | <rdkit.DataStructs.cDataStructs.ExplicitBitVect object at 0x000001D1B3D3A420> | G2
CHEMBL576620 |  | 331.35 | 2.92 | C#Cn1c(C#CCCO)nc(-c2ccc(F)cc2)c1-c1ccncc1 | Inhibition | '=' | % | 1 | CHEMBL1044517 | Inhibition of human IRAK4 at 20 uM by FRET assay | BAO_0000357 | single protein format | Homo sapiens | CHEMBL3778 | Interleukin-1 receptor-associated kinase 4 | Homo sapiens | SINGLE PROTEIN | CHEMBL1156108 | Scientific Literature | Bioorg Med Chem Lett | 2009 | 0 | <rdkit.DataStructs.cDataStructs.ExplicitBitVect object at 0x000001D1B3D3B140> | G2
CHEMBL95207 |  | 352.42 | 3 | CN1CCC(n2cnc(-c3ccc(F)cc3)c2-c2ccnc(N)n2)CC1 | Inhibition | '=' | % | 3.88 | CHEMBL1962316 | GSK_PKIS: IRAK4 mean inhibition at 0.1 uM [Nanosyn] | BAO_0000357 | single protein format | None | CHEMBL3778 | Interleukin-1 receptor-associated kinase 4 | Homo sapiens | SINGLE PROTEIN | CHEMBL1961873 | GSK Published Kinase Inhibitor Set |  |  | 0 | <rdkit.DataStructs.cDataStructs.ExplicitBitVect object at 0x000001D1B3D3B370> | G2
CHEMBL524057 | GW683768X | 280.34 | 2.32 | CCc1nn2ncccc2c1-c1ccnc(NC2CC2)n1 | Inhibition | '=' | % | 1.42 | CHEMBL1962316 | GSK_PKIS: IRAK4 mean inhibition at 0.1 uM [Nanosyn] | BAO_0000357 | single protein format | None | CHEMBL3778 | Interleukin-1 receptor-associated kinase 4 | Homo sapiens | SINGLE PROTEIN | CHEMBL1961873 | GSK Published Kinase Inhibitor Set |  |  | 0 | <rdkit.DataStructs.cDataStructs.ExplicitBitVect object at 0x000001D1B3D38740> | G2
CHEMBL408564 |  | 347.17 | 3.33 | O=C(Nc1n[nH]c2nc(-c3ccco3)c(Br)cc12)C1CC1 | Inhibition | '=' | % | 1.08 | CHEMBL1962317 | GSK_PKIS: IRAK4 mean inhibition at 1 uM [Nanosyn] | BAO_0000357 | single protein format | None | CHEMBL3778 | Interleukin-1 receptor-associated kinase 4 | Homo sapiens | SINGLE PROTEIN | CHEMBL1961873 | GSK Published Kinase Inhibitor Set |  |  | 0 | <rdkit.DataStructs.cDataStructs.ExplicitBitVect object at 0x000001D1B3D392A0> | G2
CHEMBL3298678 |  | 449.91 | 2.66 | O=C(N[C@H](CO)c1ccc(Cl)c(F)c1)N1CCc2cnc(NC3CCOCC3)nc2C1 | Inhibition | '=' | % | 2.7 | CHEMBL3366841 | Inhibition of IRAK4 (unknown origin) at 100 nM | BAO_0000357 | single protein format | Homo sapiens | CHEMBL3778 | Interleukin-1 receptor-associated kinase 4 | Homo sapiens | SINGLE PROTEIN | CHEMBL3297705 | Scientific Literature | Bioorg Med Chem Lett | 2014 | 0 | <rdkit.DataStructs.cDataStructs.ExplicitBitVect object at 0x000001D1B3D391C0> | G2
CHEMBL2333129 |  | 396.47 | 2.76 | CS(=O)(=O)c1ccc(-c2ccc3c(NC4CCC4)c(C(N)=O)nnc3c2)cc1 | Inhibition | '=' | % | -6 | CHEMBL2345078 | Inhibition of IRAK4 (unknown origin) at 10 uM relative to control | BAO_0000357 | single protein format | Homo sapiens | CHEMBL3778 | Interleukin-1 receptor-associated kinase 4 | Homo sapiens | SINGLE PROTEIN | CHEMBL2331489 | Scientific Literature | Bioorg Med Chem Lett | 2013 | 0 | <rdkit.DataStructs.cDataStructs.ExplicitBitVect object at 0x000001D1B3D38900> | G2
CHEMBL2333128 |  | 410.5 | 3.01 | C[C@@H](Nc1c(C(N)=O)nnc2cc(-c3ccc(S(C)(=O)=O)cc3)ccc12)C1CC1 | Inhibition | '=' | % | 1 | CHEMBL2345078 | Inhibition of IRAK4 (unknown origin) at 10 uM relative to control | BAO_0000357 | single protein format | Homo sapiens | CHEMBL3778 | Interleukin-1 receptor-associated kinase 4 | Homo sapiens | SINGLE PROTEIN | CHEMBL2331489 | Scientific Literature | Bioorg Med Chem Lett | 2013 | 0 | <rdkit.DataStructs.cDataStructs.ExplicitBitVect object at 0x000001D1B3D3B920> | G2
CHEMBL220244 | GW427984X | 296.37 | 3.28 | Cc1cc(O)cc(C)c1/C=C/c1cncc(C(=O)N(C)C)c1 | Inhibition | '=' | % | -1.62 | CHEMBL1962316 | GSK_PKIS: IRAK4 mean inhibition at 0.1 uM [Nanosyn] | BAO_0000357 | single protein format | None | CHEMBL3778 | Interleukin-1 receptor-associated kinase 4 | Homo sapiens | SINGLE PROTEIN | CHEMBL1961873 | GSK Published Kinase Inhibitor Set |  |  | 0 | <rdkit.DataStructs.cDataStructs.ExplicitBitVect object at 0x000001D1B3D39620> | G2
CHEMBL268885 | GSK-711701A | 416.89 | 3.43 | COc1c(C(N)=O)cc(-c2ccc(Cl)cc2)cc1-c1ccc(S(N)(=O)=O)cc1 | Inhibition | '=' | % | 1.85 | CHEMBL1962317 | GSK_PKIS: IRAK4 mean inhibition at 1 uM [Nanosyn] | BAO_0000357 | single protein format | None | CHEMBL3778 | Interleukin-1 receptor-associated kinase 4 | Homo sapiens | SINGLE PROTEIN | CHEMBL1961873 | GSK Published Kinase Inhibitor Set |  |  | 0 | <rdkit.DataStructs.cDataStructs.ExplicitBitVect object at 0x000001D1B3D3A490> | G2
CHEMBL3091673 |  | 459.51 | 2.92 | COc1cc2c(cc1OC)CN(CC(=O)Nc1ccc3c(c1)/C(=C/c1cnc[nH]1)C(=O)N3)CC2 | Inhibition | '=' | % | 5 | CHEMBL3737361 | Inhibition of IRAK4 (unknown origin) at 1 uM by selectscreen kinase profiling assay in presence of ATP | BAO_0000357 | single protein format | Homo sapiens | CHEMBL3778 | Interleukin-1 receptor-associated kinase 4 | Homo sapiens | SINGLE PROTEIN | CHEMBL3734692 | Scientific Literature | Eur J Med Chem | 2015 | 0 | <rdkit.DataStructs.cDataStructs.ExplicitBitVect object at 0x000001D1B3D3B0D0> | G2
CHEMBL1233881 |  | 325.37 | 2.82 | COc1ccc(-c2nn(C3CCC3)c3ncnc(N)c23)cc1OC | Inhibition | '=' | % | -3 | CHEMBL1244453 | Inhibition of IRAK4 at 1 uM after 60 mins by FRET assay in presence of 10 uM ATP | BAO_0000357 | single protein format | None | CHEMBL3778 | Interleukin-1 receptor-associated kinase 4 | Homo sapiens | SINGLE PROTEIN | CHEMBL1240340 | Scientific Literature | Nat Chem Biol | 2008 | 0 | <rdkit.DataStructs.cDataStructs.ExplicitBitVect object at 0x000001D1B3D3B8B0> | G2
CHEMBL183906 |  | 273.24 | 3.03 | O=C1NC(=O)/C(=C/c2cccc(C(F)(F)F)c2)S1 | Inhibition | '=' | % | 16 | CHEMBL1012695 | Inhibition of IRAK4 at 5 uM | BAO_0000357 | single protein format | None | CHEMBL3778 | Interleukin-1 receptor-associated kinase 4 | Homo sapiens | SINGLE PROTEIN | CHEMBL1139352 | Scientific Literature | J Med Chem | 2009 | 0 | <rdkit.DataStructs.cDataStructs.ExplicitBitVect object at 0x000001D1B3D3A2D0> | G2
CHEMBL1909358 | GW654652C | 489 | 3.98 | CCS(=O)(=O)c1ccc(OC)c(Nc2nccc(N(C)c3ccc4c(C)n[nH]c4c3)n2)c1 | Inhibition | '=' | % | 1.99 | CHEMBL1962317 | GSK_PKIS: IRAK4 mean inhibition at 1 uM [Nanosyn] | BAO_0000357 | single protein format | None | CHEMBL3778 | Interleukin-1 receptor-associated kinase 4 | Homo sapiens | SINGLE PROTEIN | CHEMBL1961873 | GSK Published Kinase Inhibitor Set |  |  | 0 | <rdkit.DataStructs.cDataStructs.ExplicitBitVect object at 0x000001D1B3D38580> | G2
CHEMBL2325906 |  | 297.36 | 2.5 | C[C@H](NC(=O)c1c[nH]c2ncc(C3CC3)nc12)C(C)(C)C#N | Inhibition | '=' | % | 1 | CHEMBL2329188 | Inhibition of IRAK4 (unknown origin) at 1 uM | BAO_0000357 | single protein format | Homo sapiens | CHEMBL3778 | Interleukin-1 receptor-associated kinase 4 | Homo sapiens | SINGLE PROTEIN | CHEMBL2321829 | Scientific Literature | J Med Chem | 2013 | 0 | <rdkit.DataStructs.cDataStructs.ExplicitBitVect object at 0x000001D1B3D3BC30> | G2
CHEMBL476351 | GW775608X | 470.57 | 4.29 | Cc1ccc(NC(=O)c2ccnc(N3CCOCC3)c2)cc1-c1ccc(C(=O)NCC2CC2)cc1 | Inhibition | '=' | % | -1.27 | CHEMBL1962316 | GSK_PKIS: IRAK4 mean inhibition at 0.1 uM [Nanosyn] | BAO_0000357 | single protein format | None | CHEMBL3778 | Interleukin-1 receptor-associated kinase 4 | Homo sapiens | SINGLE PROTEIN | CHEMBL1961873 | GSK Published Kinase Inhibitor Set |  |  | 0 | <rdkit.DataStructs.cDataStructs.ExplicitBitVect object at 0x000001D1B3D3AF10> | G2
CHEMBL204934 | GW813360X | 345.37 | 2.67 | COc1cccc(-n2cnc3c(N/N=C/c4ccncc4)ncnc32)c1 | Inhibition | '=' | % | 0.01 | CHEMBL1962317 | GSK_PKIS: IRAK4 mean inhibition at 1 uM [Nanosyn] | BAO_0000357 | single protein format | None | CHEMBL3778 | Interleukin-1 receptor-associated kinase 4 | Homo sapiens | SINGLE PROTEIN | CHEMBL1961873 | GSK Published Kinase Inhibitor Set |  |  | 0 | <rdkit.DataStructs.cDataStructs.ExplicitBitVect object at 0x000001D1B3D39AF0> | G2
CHEMBL1909345 |  | 422.87 | 2.97 | CCN1CCC(C(=O)Nc2n[nH]c3nnc(-c4cccc(F)c4F)cc23)CC1 | Inhibition | '=' | % | 0.27 | CHEMBL1962316 | GSK_PKIS: IRAK4 mean inhibition at 0.1 uM [Nanosyn] | BAO_0000357 | single protein format | None | CHEMBL3778 | Interleukin-1 receptor-associated kinase 4 | Homo sapiens | SINGLE PROTEIN | CHEMBL1961873 | GSK Published Kinase Inhibitor Set |  |  | 0 | <rdkit.DataStructs.cDataStructs.ExplicitBitVect object at 0x000001D1B3D38200> | G2
CHEMBL305477 | GW829874X | 374.4 | 3.28 | COc1cccc(/C=N/Nc2ncnc3c2cnn3-c2cccc(OC)c2)c1 | Inhibition | '=' | % | 2.48 | CHEMBL1962317 | GSK_PKIS: IRAK4 mean inhibition at 1 uM [Nanosyn] | BAO_0000357 | single protein format | None | CHEMBL3778 | Interleukin-1 receptor-associated kinase 4 | Homo sapiens | SINGLE PROTEIN | CHEMBL1961873 | GSK Published Kinase Inhibitor Set |  |  | 0 | <rdkit.DataStructs.cDataStructs.ExplicitBitVect object at 0x000001D1B3D3B300> | G2
CHEMBL274863 |  | 382.44 | 2.45 | Nc1nccc(-c2c(-c3ccc(F)cc3)ncn2CCCN2CCOCC2)n1 | Inhibition | '=' | % | 3.35 | CHEMBL1962316 | GSK_PKIS: IRAK4 mean inhibition at 0.1 uM [Nanosyn] | BAO_0000357 | single protein format | None | CHEMBL3778 | Interleukin-1 receptor-associated kinase 4 | Homo sapiens | SINGLE PROTEIN | CHEMBL1961873 | GSK Published Kinase Inhibitor Set |  |  | 0 | <rdkit.DataStructs.cDataStructs.ExplicitBitVect object at 0x000001D1B3D3B220> | G2
CHEMBL1254209 |  | 389.26 | 2.45 | COc1ccccc1N1CCN(c2ncnc3[nH]nc(Br)c23)CC1 | Inhibition | '=' | % | 9 | CHEMBL1252442 | Inhibition of IRAK4 at 1 uM in presence of 10 uM ATP by Select Screen kinase assay relative to untreated control | BAO_0000357 | single protein format | None | CHEMBL3778 | Interleukin-1 receptor-associated kinase 4 | Homo sapiens | SINGLE PROTEIN | CHEMBL1250448 | Scientific Literature | Nat Chem Biol | 2009 | 0 | <rdkit.DataStructs.cDataStructs.ExplicitBitVect object at 0x000001D1B3D3BDF0> | G2
CHEMBL505187 | GSK-718429A | 528.62 | 7.34 | CCn1cc(-c2ccnc3[nH]ccc23)c(-c2cccc(NC(=O)Nc3ccc(OCc4ccccc4)cc3)c2)n1 | Inhibition | '=' | % | -0.99 | CHEMBL1962316 | GSK_PKIS: IRAK4 mean inhibition at 0.1 uM [Nanosyn] | BAO_0000357 | single protein format | None | CHEMBL3778 | Interleukin-1 receptor-associated kinase 4 | Homo sapiens | SINGLE PROTEIN | CHEMBL1961873 | GSK Published Kinase Inhibitor Set |  |  | 0 | <rdkit.DataStructs.cDataStructs.ExplicitBitVect object at 0x000001D1B3D3A260> | G2
CHEMBL1909350 | GSK-949675A | 421.89 | 0.8 | CCn1c(-c2nonc2N)nc2c(C#CC(C)(C)O)nc(OCCNC)cc21 | Inhibition | '=' | % | 3.06 | CHEMBL1962317 | GSK_PKIS: IRAK4 mean inhibition at 1 uM [Nanosyn] | BAO_0000357 | single protein format | None | CHEMBL3778 | Interleukin-1 receptor-associated kinase 4 | Homo sapiens | SINGLE PROTEIN | CHEMBL1961873 | GSK Published Kinase Inhibitor Set |  |  | 0 | <rdkit.DataStructs.cDataStructs.ExplicitBitVect object at 0x000001D1B3D3AB20> | G2
CHEMBL4536012 |  | 350.4 | 4.19 | CCc1nc(-c2ccc(F)cc2)c(-c2ccnc(NC(=O)C3CC3)c2)[nH]1 | Inhibition | '=' | % | 2.96 | CHEMBL4395890 | Inhibition of human recombinant IRAK4 at 1 uM using Ulight-FLGFTYVAP as substrate measured after 90 mins in presence of ATP by LANCE assay relative to control | BAO_0000357 | single protein format | Homo sapiens | CHEMBL3778 | Interleukin-1 receptor-associated kinase 4 | Homo sapiens | SINGLE PROTEIN | CHEMBL4393708 | Scientific Literature | Eur J Med Chem | 2019 | 0 | <rdkit.DataStructs.cDataStructs.ExplicitBitVect object at 0x000001D1B3D39000> | G2
CHEMBL1794052 | GW405841X | 453.09 | 4.2 | COC(=O)c1ccc2c(c1)C(=Cc1cc(Br)c(O)c(Br)c1)C(=O)N2 | Inhibition | '=' | % | 2.79 | CHEMBL1962317 | GSK_PKIS: IRAK4 mean inhibition at 1 uM [Nanosyn] | BAO_0000357 | single protein format | None | CHEMBL3778 | Interleukin-1 receptor-associated kinase 4 | Homo sapiens | SINGLE PROTEIN | CHEMBL1961873 | GSK Published Kinase Inhibitor Set |  |  | 0 | <rdkit.DataStructs.cDataStructs.ExplicitBitVect object at 0x000001D1B3D3B3E0> | G2
CHEMBL215993 | GW284372X | 393.45 | 6.21 | c1ccc(COc2ccc(Nc3ncnc4ccc(-c5ccco5)cc34)cc2)cc1 | Inhibition | '=' | % | 0.92 | CHEMBL1962316 | GSK_PKIS: IRAK4 mean inhibition at 0.1 uM [Nanosyn] | BAO_0000357 | single protein format | None | CHEMBL3778 | Interleukin-1 receptor-associated kinase 4 | Homo sapiens | SINGLE PROTEIN | CHEMBL1961873 | GSK Published Kinase Inhibitor Set |  |  | 0 | <rdkit.DataStructs.cDataStructs.ExplicitBitVect object at 0x000001D1B3D38E40> | G2
CHEMBL365286 | GW549034X | 229.24 | 1.69 | CCn1c(-c2nonc2N)nc2ccccc21 | Inhibition | '=' | % | -0.13 | CHEMBL1962316 | GSK_PKIS: IRAK4 mean inhibition at 0.1 uM [Nanosyn] | BAO_0000357 | single protein format | None | CHEMBL3778 | Interleukin-1 receptor-associated kinase 4 | Homo sapiens | SINGLE PROTEIN | CHEMBL1961873 | GSK Published Kinase Inhibitor Set |  |  | 0 | <rdkit.DataStructs.cDataStructs.ExplicitBitVect object at 0x000001D1B3D39150> | G2
CHEMBL230597 | GSK-586581A | 381.46 | 3.07 | CS(=O)(=O)Nc1ccc(-c2cc(-c3ccccc3)cc(C(N)=O)c2N)cc1 | Inhibition | '=' | % | 1.37 | CHEMBL1962317 | GSK_PKIS: IRAK4 mean inhibition at 1 uM [Nanosyn] | BAO_0000357 | single protein format | None | CHEMBL3778 | Interleukin-1 receptor-associated kinase 4 | Homo sapiens | SINGLE PROTEIN | CHEMBL1961873 | GSK Published Kinase Inhibitor Set |  |  | 0 | <rdkit.DataStructs.cDataStructs.ExplicitBitVect object at 0x000001D1B3D3B7D0> | G2
CHEMBL476259 | GSK-1326255A | 517.61 | 5.28 | CCCN1CCC(c2ccc(Nc3nc(Nc4cc(F)ccc4C(N)=O)c4cc[nH]c4n3)c(OC)c2)CC1 | Inhibition | '=' | % | 3.12 | CHEMBL1962316 | GSK_PKIS: IRAK4 mean inhibition at 0.1 uM [Nanosyn] | BAO_0000357 | single protein format | None | CHEMBL3778 | Interleukin-1 receptor-associated kinase 4 | Homo sapiens | SINGLE PROTEIN | CHEMBL1961873 | GSK Published Kinase Inhibitor Set |  |  | 0 | <rdkit.DataStructs.cDataStructs.ExplicitBitVect object at 0x000001D1B3D398C0> | G2
CHEMBL427159 | GW827396X | 430.42 | 4.88 | COc1ccc(-c2nn3ncccc3c2-c2ccnc(Nc3ccc(F)c(F)c3)n2)cc1 | Inhibition | '=' | % | -0.54 | CHEMBL1962316 | GSK_PKIS: IRAK4 mean inhibition at 0.1 uM [Nanosyn] | BAO_0000357 | single protein format | None | CHEMBL3778 | Interleukin-1 receptor-associated kinase 4 | Homo sapiens | SINGLE PROTEIN | CHEMBL1961873 | GSK Published Kinase Inhibitor Set |  |  | 0 | <rdkit.DataStructs.cDataStructs.ExplicitBitVect object at 0x000001D1B3D38510> | G2
CHEMBL3628627 |  | 684.77 | 5.33 | CS(=O)(=O)c1cccc(Nc2nccc(-c3sc(N4CCOCC4)nc3-c3cccc(NS(=O)(=O)c4c(F)cccc4F)c3)n2)c1 | Inhibition | '=' | % | -50.81 | CHEMBL3631259 | Inhibition of IRAK4 (unknown origin) at 10 uM after 120 mins P33 radiolabeled kinase activity assay | BAO_0000357 | single protein format | Homo sapiens | CHEMBL3778 | Interleukin-1 receptor-associated kinase 4 | Homo sapiens | SINGLE PROTEIN | CHEMBL3627608 | Scientific Literature | Bioorg Med Chem | 2015 | 0 | <rdkit.DataStructs.cDataStructs.ExplicitBitVect object at 0x000001D1B3D3A6C0> | G2
CHEMBL1909379 |  | 387.87 | 4.84 | c1ccc(Cc2nc3ccc(Nc4ncnc5ccccc45)cc3[nH]2)cc1 | Inhibition | '=' | % | -1.86 | CHEMBL1962316 | GSK_PKIS: IRAK4 mean inhibition at 0.1 uM [Nanosyn] | BAO_0000357 | single protein format | None | CHEMBL3778 | Interleukin-1 receptor-associated kinase 4 | Homo sapiens | SINGLE PROTEIN | CHEMBL1961873 | GSK Published Kinase Inhibitor Set |  |  | 0 | <rdkit.DataStructs.cDataStructs.ExplicitBitVect object at 0x000001D1B3D393F0> | G2
CHEMBL218859 | GW445012X | 266.34 | 3.23 | CNC(=O)c1cncc(/C=C/c2c(C)cccc2C)c1 | Inhibition | '=' | % | -1.78 | CHEMBL1962316 | GSK_PKIS: IRAK4 mean inhibition at 0.1 uM [Nanosyn] | BAO_0000357 | single protein format | None | CHEMBL3778 | Interleukin-1 receptor-associated kinase 4 | Homo sapiens | SINGLE PROTEIN | CHEMBL1961873 | GSK Published Kinase Inhibitor Set |  |  | 0 | <rdkit.DataStructs.cDataStructs.ExplicitBitVect object at 0x000001D1B3D3AEA0> | G2
CHEMBL189353 | GW809897X | 571.49 | 6.48 | CN(c1ccc(NC(=O)Nc2c(Cl)cccc2Cl)cc1)c1ccnc(Nc2cccc(CS(C)(=O)=O)c2)n1 | Inhibition | '=' | % | 0.17 | CHEMBL1962316 | GSK_PKIS: IRAK4 mean inhibition at 0.1 uM [Nanosyn] | BAO_0000357 | single protein format | None | CHEMBL3778 | Interleukin-1 receptor-associated kinase 4 | Homo sapiens | SINGLE PROTEIN | CHEMBL1961873 | GSK Published Kinase Inhibitor Set |  |  | 0 | <rdkit.DataStructs.cDataStructs.ExplicitBitVect object at 0x000001D1B3D38D60> | G2
CHEMBL231013 | GSK-605714A | 228.25 | 1.86 | COc1ccc(-c2ccncc2)cc1C(N)=O | Inhibition | '=' | % | 1.8 | CHEMBL1962316 | GSK_PKIS: IRAK4 mean inhibition at 0.1 uM [Nanosyn] | BAO_0000357 | single protein format | None | CHEMBL3778 | Interleukin-1 receptor-associated kinase 4 | Homo sapiens | SINGLE PROTEIN | CHEMBL1961873 | GSK Published Kinase Inhibitor Set |  |  | 0 | <rdkit.DataStructs.cDataStructs.ExplicitBitVect object at 0x000001D1B3D39E70> | G2
CHEMBL1684654 |  | 331.42 | 3.79 | Cc1ccc2cc(-c3n[nH]c4ccc(NC5CCNC5)cc34)[nH]c2c1 | Inhibition | '=' | % | 6 | CHEMBL1685682 | Inhibition of IRAK4 at 0.1 uM | BAO_0000357 | single protein format | None | CHEMBL3778 | Interleukin-1 receptor-associated kinase 4 | Homo sapiens | SINGLE PROTEIN | CHEMBL1681705 | Scientific Literature | Bioorg Med Chem Lett | 2011 | 0 | <rdkit.DataStructs.cDataStructs.ExplicitBitVect object at 0x000001D1B3D38820> | G2
CHEMBL4088455 |  | 322.37 | 3.75 | Cc1[nH]nc(C2CC2)c1-c1ccc2c(NC(=O)C3CC3)noc2c1 | Inhibition | '=' | % | 2 | CHEMBL4057617 | Inhibition of IRAK4 (unknown origin) at 0.49 uM relative to control | BAO_0000357 | single protein format | Homo sapiens | CHEMBL3778 | Interleukin-1 receptor-associated kinase 4 | Homo sapiens | SINGLE PROTEIN | CHEMBL4052759 | Scientific Literature | Bioorg Med Chem Lett | 2017 | 0 | <rdkit.DataStructs.cDataStructs.ExplicitBitVect object at 0x000001D1B3D390E0> | G2
CHEMBL4066592 |  | 349.35 | 3.77 | COC(=O)Nc1noc2cc(-c3c(-c4ccccn4)n[nH]c3C)ccc12 | Inhibition | '=' | % | 5.7 | CHEMBL4057666 | Inhibition of IRAK4 (unknown origin) at 0.078 uM relative to control | BAO_0000357 | single protein format | Homo sapiens | CHEMBL3778 | Interleukin-1 receptor-associated kinase 4 | Homo sapiens | SINGLE PROTEIN | CHEMBL4052759 | Scientific Literature | Bioorg Med Chem Lett | 2017 | 0 | <rdkit.DataStructs.cDataStructs.ExplicitBitVect object at 0x000001D1B3D39FC0> | G2
CHEMBL5076728 |  | 451.51 | 4.01 | O=C(CCCCCCn1cc(Nc2ncc3ccn(Cc4ccccc4F)c3n2)cn1)NO | Inhibition | '=' | % | 0 | CHEMBL5038911 | Inhibition of human recombinant IRAK4 assessed as reduction in substrate phosphorylation at 50 to 500 nM using ATP and Ulight-CKKSRGDYMTMQIG (IRS-1) incubated for 60 min by LANCE detection method | BAO_0000357 | single protein format | Homo sapiens | CHEMBL3778 | Interleukin-1 receptor-associated kinase 4 | Homo sapiens | SINGLE PROTEIN | CHEMBL5038570 | Scientific Literature | J Med Chem | 2022 | 0 | <rdkit.DataStructs.cDataStructs.ExplicitBitVect object at 0x000001D1B3D39E00> | G2
CHEMBL5088737 |  | 547.58 | 3.53 | COc1cc(OC)cc(-c2nn(CCCCCN3CCN(C(=O)/C=C/C(F)(F)F)CC3)c3ncnc(N)c23)c1 | Inhibition | '=' | % | 0 | CHEMBL5033095 | Inhibition of IRAK4 (unknown origin) at 1000 nM relative to control | BAO_0000357 | single protein format | Homo sapiens | CHEMBL3778 | Interleukin-1 receptor-associated kinase 4 | Homo sapiens | SINGLE PROTEIN | CHEMBL5032504 | Scientific Literature | J Med Chem | 2021 | 0 | <rdkit.DataStructs.cDataStructs.ExplicitBitVect object at 0x000001D1B3D3B760> | G2
CHEMBL574646 |  | 277.33 | 2.12 | O=C1/C(=C/c2ccccn2)CNC/C1=C\c1ccccn1 | Inhibition | '=' | % | 5 | CHEMBL2344132 | Inhibition of recombinant IRAK4 (unknown origin) at 5 uM by FRET-based Z'-LYTE assay | BAO_0000357 | single protein format | Homo sapiens | CHEMBL3778 | Interleukin-1 receptor-associated kinase 4 | Homo sapiens | SINGLE PROTEIN | CHEMBL2331439 | Scientific Literature | J Med Chem | 2013 | 0 | <rdkit.DataStructs.cDataStructs.ExplicitBitVect object at 0x000001D1B3D39A10> | G2
CHEMBL473629 | GSK-204925A | 423.49 | 3.82 | COc1cc2ncn(-c3cc(OCCc4ccccc4)c(C(N)=O)s3)c2cc1OC | Inhibition | '=' | % | 0.72 | CHEMBL1962317 | GSK_PKIS: IRAK4 mean inhibition at 1 uM [Nanosyn] | BAO_0000357 | single protein format | None | CHEMBL3778 | Interleukin-1 receptor-associated kinase 4 | Homo sapiens | SINGLE PROTEIN | CHEMBL1961873 | GSK Published Kinase Inhibitor Set |  |  | 0 | <rdkit.DataStructs.cDataStructs.ExplicitBitVect object at 0x000001D1B3D3A030> | G2
CHEMBL63728 | GW644007X | 326.36 | 2.57 | COc1cc(/C=N/Nc2ncnc3c2cnn3C(C)C)ccc1O | Inhibition | '=' | % | 2.71 | CHEMBL1962317 | GSK_PKIS: IRAK4 mean inhibition at 1 uM [Nanosyn] | BAO_0000357 | single protein format | None | CHEMBL3778 | Interleukin-1 receptor-associated kinase 4 | Homo sapiens | SINGLE PROTEIN | CHEMBL1961873 | GSK Published Kinase Inhibitor Set |  |  | 0 | <rdkit.DataStructs.cDataStructs.ExplicitBitVect object at 0x000001D1B3D38F90> | G2
CHEMBL220465 | GSK-248233A | 484.52 | 4.19 | CCn1c(-c2nonc2N)nc2cnc(Oc3cccc(NC(=O)c4ccc(N(C)C)cc4)c3)cc21 | Inhibition | '=' | % | 0.95 | CHEMBL1962317 | GSK_PKIS: IRAK4 mean inhibition at 1 uM [Nanosyn] | BAO_0000357 | single protein format | None | CHEMBL3778 | Interleukin-1 receptor-associated kinase 4 | Homo sapiens | SINGLE PROTEIN | CHEMBL1961873 | GSK Published Kinase Inhibitor Set |  |  | 0 | <rdkit.DataStructs.cDataStructs.ExplicitBitVect object at 0x000001D1B3D3AB90> | G2
CHEMBL230592 | GSK-635416A | 453.54 | 3.89 | CNC(=O)c1cc(-c2ccc(F)cc2)cc(-c2ccc(S(=O)(=O)N3CCCC3)cc2)c1N | Inhibition | '=' | % | 1.45 | CHEMBL1962317 | GSK_PKIS: IRAK4 mean inhibition at 1 uM [Nanosyn] | BAO_0000357 | single protein format | None | CHEMBL3778 | Interleukin-1 receptor-associated kinase 4 | Homo sapiens | SINGLE PROTEIN | CHEMBL1961873 | GSK Published Kinase Inhibitor Set |  |  | 0 | <rdkit.DataStructs.cDataStructs.ExplicitBitVect object at 0x000001D1B3DA22D0> | G2
CHEMBL1794071 |  | 409.92 | 3.73 | ON=C1CCc2cc(-c3nc(C4CCNCC4)[nH]c3-c3ccncc3)ccc21 | Inhibition | '=' | % | -0.27 | CHEMBL1962317 | GSK_PKIS: IRAK4 mean inhibition at 1 uM [Nanosyn] | BAO_0000357 | single protein format | None | CHEMBL3778 | Interleukin-1 receptor-associated kinase 4 | Homo sapiens | SINGLE PROTEIN | CHEMBL1961873 | GSK Published Kinase Inhibitor Set |  |  | 0 | <rdkit.DataStructs.cDataStructs.ExplicitBitVect object at 0x000001D1B3DA33E0> | G2
CHEMBL4247506 |  | 472.47 | 5.62 | CC(C)n1nc(C#Cc2cccc3cc(-c4cccc(C(F)(F)F)c4)ncc23)c2c(N)ncnc21 | Inhibition | '=' | % | 3 | CHEMBL4230111 | Inhibition of IRAK4 (unknown origin) at 1 uM by mobility shift microfluidics platform based assay relative to control | BAO_0000357 | single protein format | Homo sapiens | CHEMBL3778 | Interleukin-1 receptor-associated kinase 4 | Homo sapiens | SINGLE PROTEIN | CHEMBL4229333 | Scientific Literature | Eur J Med Chem | 2018 | 0 | <rdkit.DataStructs.cDataStructs.ExplicitBitVect object at 0x000001D1B3DA8040> | G2
CHEMBL3264107 |  | 411.44 | 5.73 | CCOP(=O)(CC)Cc1cccc(Nc2cc(-c3ccccc3OC)ncn2)c1 | Inhibition | '=' | % | 16 | CHEMBL3267570 | Inhibition of IRAK4 (unknown origin) at 1 uM | BAO_0000357 | single protein format | Homo sapiens | CHEMBL3778 | Interleukin-1 receptor-associated kinase 4 | Homo sapiens | SINGLE PROTEIN | CHEMBL3259517 | Scientific Literature | J Med Chem | 2014 | 0 | <rdkit.DataStructs.cDataStructs.ExplicitBitVect object at 0x000001D1B3DABAE0> | G2
CHEMBL442363 | GW809885X | 373.42 | 3.36 | COc1cccc(-n2nc(C)c3c(N/N=C(\C)c4ccncc4)ncnc32)c1 | Inhibition | '=' | % | -0.08 | CHEMBL1962316 | GSK_PKIS: IRAK4 mean inhibition at 0.1 uM [Nanosyn] | BAO_0000357 | single protein format | None | CHEMBL3778 | Interleukin-1 receptor-associated kinase 4 | Homo sapiens | SINGLE PROTEIN | CHEMBL1961873 | GSK Published Kinase Inhibitor Set |  |  | 0 | <rdkit.DataStructs.cDataStructs.ExplicitBitVect object at 0x000001D1B3DA8CF0> | G2
CHEMBL1794066 | GSK-619487A | 525.49 | 1.34 | CCn1c(-c2nonc2N)nc2c(C#CC(C)(C)O)ncc(OC3CCNCC3)c21 | Inhibition | '=' | % | 1.93 | CHEMBL1962317 | GSK_PKIS: IRAK4 mean inhibition at 1 uM [Nanosyn] | BAO_0000357 | single protein format | None | CHEMBL3778 | Interleukin-1 receptor-associated kinase 4 | Homo sapiens | SINGLE PROTEIN | CHEMBL1961873 | GSK Published Kinase Inhibitor Set |  |  | 0 | <rdkit.DataStructs.cDataStructs.ExplicitBitVect object at 0x000001D1B3DABDF0> | G2
CHEMBL3747699 |  | 465.48 | 2.23 | Cn1c(=O)c(Oc2ccc(F)cc2F)cc2cnc(NC3CCN(S(C)(=O)=O)CC3)nc21 | Inhibition | '=' | % | 5 | CHEMBL3750763 | Inhibition of IRAK4 (unknown origin) at 10 uM | BAO_0000357 | single protein format | Homo sapiens | CHEMBL3778 | Interleukin-1 receptor-associated kinase 4 | Homo sapiens | SINGLE PROTEIN | CHEMBL3745672 | Scientific Literature | Bioorg Med Chem Lett | 2016 | 0 | <rdkit.DataStructs.cDataStructs.ExplicitBitVect object at 0x000001D1B3DA9070> | G2
CHEMBL3746973 |  | 463.49 | 5.13 | Cn1c(=O)c(Oc2ccc(F)cc2F)cc2cnc(Nc3ccc(N4CCCCC4)cc3)nc21 | Inhibition | '=' | % | 19 | CHEMBL3750763 | Inhibition of IRAK4 (unknown origin) at 10 uM | BAO_0000357 | single protein format | Homo sapiens | CHEMBL3778 | Interleukin-1 receptor-associated kinase 4 | Homo sapiens | SINGLE PROTEIN | CHEMBL3745672 | Scientific Literature | Bioorg Med Chem Lett | 2016 | 0 | <rdkit.DataStructs.cDataStructs.ExplicitBitVect object at 0x000001D1B3DA9620> | G2
CHEMBL2376144 |  | 462.9 | 2.27 | C[C@@H](NC(=O)c1c[nH]c2ncc(-c3nn(C)c4cc(Cl)ccc34)nc12)C(=O)N1CC(C#N)C1 | Inhibition | '=' | % | -10 | CHEMBL2378441 | Inhibition of IRAK4 (unknown origin) at 10 uM relative to control | BAO_0000357 | single protein format | Homo sapiens | CHEMBL3778 | Interleukin-1 receptor-associated kinase 4 | Homo sapiens | SINGLE PROTEIN | CHEMBL2375236 | Scientific Literature | Bioorg Med Chem Lett | 2013 | 0 | <rdkit.DataStructs.cDataStructs.ExplicitBitVect object at 0x000001D1B3DA9EE0> | G2
CHEMBL4290876 |  | 413.53 | 2.09 | CNC(=O)Nc1sc2c(C(C)C)cc(NS(=O)(=O)N(C)C)cc2c1C(N)=O | Inhibition | '=' | % | 8.14 | CHEMBL4266882 | Inhibition of IRAK4 (unknown origin) at 1 uM | BAO_0000357 | single protein format | Homo sapiens | CHEMBL3778 | Interleukin-1 receptor-associated kinase 4 | Homo sapiens | SINGLE PROTEIN | CHEMBL4265887 | Scientific Literature | Bioorg Med Chem Lett | 2018 | 0 | <rdkit.DataStructs.cDataStructs.ExplicitBitVect object at 0x000001D1B3DA8C10> | G2
CHEMBL3746293 |  | 529.6 | 4.74 | Cc1c(-c2cc(Nc3cc4n(n3)CCN(C)C4)c(=O)[nH]n2)ccc(F)c1NC(=O)c1cc2ccccc2s1 | Inhibition | '=' | % | 2 | CHEMBL3751085 | Inhibition of IRAK4 (unknown origin) at 1 uM | BAO_0000357 | single protein format | Homo sapiens | CHEMBL3778 | Interleukin-1 receptor-associated kinase 4 | Homo sapiens | SINGLE PROTEIN | CHEMBL3745631 | Scientific Literature | Bioorg Med Chem Lett | 2016 | 0 | <rdkit.DataStructs.cDataStructs.ExplicitBitVect object at 0x000001D1B3DA8970> | G2
CHEMBL4125807 |  | 413.53 | 3.95 | Cc1[nH]nc(C2CC2)c1-c1ccc2c(-c3ccc(N4CCN(C)CC4)nc3)n[nH]c2c1 | Inhibition | '=' | % | 4.3 | CHEMBL4120550 | Inhibition of IRAK4 (unknown origin) at 0.19 uM relative to control | BAO_0000357 | single protein format | Homo sapiens | CHEMBL3778 | Interleukin-1 receptor-associated kinase 4 | Homo sapiens | SINGLE PROTEIN | CHEMBL4118098 | Scientific Literature | Bioorg Med Chem Lett | 2017 | 0 | <rdkit.DataStructs.cDataStructs.ExplicitBitVect object at 0x000001D1B3DA8820> | G2
CHEMBL4129737 |  | 311.35 | 3.32 | COC(=O)Nc1cc(-c2c(C3CC3)n[nH]c2C)cc2[nH]ncc12 | Inhibition | '=' | % | -7.7 | CHEMBL4120774 | Inhibition of IRAK4 (unknown origin) at 0.164 uM relative to control | BAO_0000357 | single protein format | Homo sapiens | CHEMBL3778 | Interleukin-1 receptor-associated kinase 4 | Homo sapiens | SINGLE PROTEIN | CHEMBL4118098 | Scientific Literature | Bioorg Med Chem Lett | 2017 | 0 | <rdkit.DataStructs.cDataStructs.ExplicitBitVect object at 0x000001D1B3DA87B0> | G2
CHEMBL458865 | GSK-1220512A | 518.6 | 4.22 | COc1cc(N2CCN(C(C)C)CC2)ccc1Nc1nc(Nc2ccc(F)cc2C(N)=O)c2cc[nH]c2n1 | Inhibition | '=' | % | 0.7 | CHEMBL1962316 | GSK_PKIS: IRAK4 mean inhibition at 0.1 uM [Nanosyn] | BAO_0000357 | single protein format | None | CHEMBL3778 | Interleukin-1 receptor-associated kinase 4 | Homo sapiens | SINGLE PROTEIN | CHEMBL1961873 | GSK Published Kinase Inhibitor Set |  |  | 0 | <rdkit.DataStructs.cDataStructs.ExplicitBitVect object at 0x000001D1B3DAAD50> | G2
CHEMBL3330255 |  | 406.47 | 3.06 | NS(=O)(=O)c1cccc(-c2n[nH]c3ccc(NC(=O)Cc4ccccc4)cc23)c1 | Inhibition | '=' | % | 17 | CHEMBL3368007 | Inhibition of human IRAK4 at 1 uM by radiometric Assay | BAO_0000357 | single protein format | Homo sapiens | CHEMBL3778 | Interleukin-1 receptor-associated kinase 4 | Homo sapiens | SINGLE PROTEIN | CHEMBL3352261 | Scientific Literature | Bioorg Med Chem | 2014 | 0 | <rdkit.DataStructs.cDataStructs.ExplicitBitVect object at 0x000001D1B3DAAEA0> | G2
CHEMBL3736320 |  | 464.45 | 4.66 | CC(C)n1nc(C#Cc2cccc(NC(=O)c3cccc(C(F)(F)F)c3)c2)c2c(N)ncnc21 | Inhibition | '=' | % | 2 | CHEMBL4230111 | Inhibition of IRAK4 (unknown origin) at 1 uM by mobility shift microfluidics platform based assay relative to control | BAO_0000357 | single protein format | Homo sapiens | CHEMBL3778 | Interleukin-1 receptor-associated kinase 4 | Homo sapiens | SINGLE PROTEIN | CHEMBL4229333 | Scientific Literature | Eur J Med Chem | 2018 | 0 | <rdkit.DataStructs.cDataStructs.ExplicitBitVect object at 0x000001D1B3DABF40> | G2
CHEMBL4528675 |  | 535.55 | 4.76 | COc1ccc(N2C(=O)COc3ccc(-c4cnc(OC)c(NS(=O)(=O)c5ccc(F)cc5)c4)cc32)cc1 | Inhibition | '=' | % | -17.2 | CHEMBL4366438 | Inhibition of human IRAK4 at 100 nM using MBP as substrate by [gamma-33P]-ATP assay | BAO_0000357 | single protein format | Homo sapiens | CHEMBL3778 | Interleukin-1 receptor-associated kinase 4 | Homo sapiens | SINGLE PROTEIN | CHEMBL4364276 | Scientific Literature | Eur J Med Chem | 2019 | 0 | <rdkit.DataStructs.cDataStructs.ExplicitBitVect object at 0x000001D1B3DAB840> | G2
CHEMBL210730 |  | 237.26 | 2.82 | O=C(Nc1nc2ccccc2[nH]1)c1ccccc1 | Inhibition | '=' | % | 11 | CHEMBL870863 | Inhibition of IRAK4 at 30 uM | BAO_0000357 | single protein format | Homo sapiens | CHEMBL3778 | Interleukin-1 receptor-associated kinase 4 | Homo sapiens | SINGLE PROTEIN | CHEMBL1147720 | Scientific Literature | Bioorg Med Chem Lett | 2006 | 0 | <rdkit.DataStructs.cDataStructs.ExplicitBitVect object at 0x000001D1B3DAB680> | G2
CHEMBL425952 |  | 338.37 | 4 | CCCCn1c(NC(=O)c2ccc([N+](=O)[O-])cc2)nc2ccccc21 | Inhibition | '=' | % | 8 | CHEMBL870863 | Inhibition of IRAK4 at 30 uM | BAO_0000357 | single protein format | Homo sapiens | CHEMBL3778 | Interleukin-1 receptor-associated kinase 4 | Homo sapiens | SINGLE PROTEIN | CHEMBL1147720 | Scientific Literature | Bioorg Med Chem Lett | 2006 | 0 | <rdkit.DataStructs.cDataStructs.ExplicitBitVect object at 0x000001D1B3DA9E70> | G2
CHEMBL1909409 | GSK-238583A | 653.68 | 4.58 | O=C(O[C@H]1CN[C@H](C#Cc2cc3ncnc(Nc4ccc(Cc5ccccc5)cc4)c3s2)C1)N1CCOCC1 | Inhibition | '=' | % | -0.04 | CHEMBL1962316 | GSK_PKIS: IRAK4 mean inhibition at 0.1 uM [Nanosyn] | BAO_0000357 | single protein format | None | CHEMBL3778 | Interleukin-1 receptor-associated kinase 4 | Homo sapiens | SINGLE PROTEIN | CHEMBL1961873 | GSK Published Kinase Inhibitor Set |  |  | 0 | <rdkit.DataStructs.cDataStructs.ExplicitBitVect object at 0x000001D1B3DAA490> | G2
CHEMBL2347818 |  | 396.45 | 4.73 | C[C@@H](Nc1c(C#N)cnc2cc(-c3ccc(-n4ccoc4=O)cc3)ccc12)C1CC1 | Inhibition | '=' | % | 10 | CHEMBL2350757 | Inhibition of IRAK4 (unknown origin) at 10 uM by single point assay | BAO_0000357 | single protein format | Homo sapiens | CHEMBL3778 | Interleukin-1 receptor-associated kinase 4 | Homo sapiens | SINGLE PROTEIN | CHEMBL2346515 | Scientific Literature | Bioorg Med Chem Lett | 2013 | 0 | <rdkit.DataStructs.cDataStructs.ExplicitBitVect object at 0x000001D1B3DAAB20> | G2
CHEMBL400754 |  | 339.4 | 3.13 | CC1CCN(c2ccc(CO)cc2NC(=O)c2ccc(C#N)o2)CC1 | Inhibition | '=' | % | 1 | CHEMBL925573 | Inhibition of IRAK4 at 1 uM | BAO_0000357 | single protein format | None | CHEMBL3778 | Interleukin-1 receptor-associated kinase 4 | Homo sapiens | SINGLE PROTEIN | CHEMBL1140541 | Scientific Literature | Bioorg Med Chem Lett | 2007 | 0 | <rdkit.DataStructs.cDataStructs.ExplicitBitVect object at 0x000001D1B3DA9690> | G2
CHEMBL5081774 |  | 370.42 | 3.33 | [2H]C([2H])([2H])C1(C([2H])([2H])[2H])Cn2nc(-c3ccc(F)cn3)c(-c3ccnc4[nH]ncc34)c2CO1 | Inhibition | '=' | % | -7 | CHEMBL5059166 | IRAK4(h) Kinase panel | BAO_0000357 | single protein format | Homo sapiens | CHEMBL3778 | Interleukin-1 receptor-associated kinase 4 | Homo sapiens | SINGLE PROTEIN | CHEMBL5058645 | Donated Chemical Probes - SGC Frankfurt |  | 2022 | 0 | <rdkit.DataStructs.cDataStructs.ExplicitBitVect object at 0x000001D1B3DA92A0> | G2
CHEMBL3236549 | JNJ-39758979 | 221.31 | 0.72 | CC(C)c1cc(N2CC[C@@H](N)C2)nc(N)n1 | Inhibition | '=' | % | -5 | CHEMBL5058926 | IRAK4(h) Millipore kinase panel | BAO_0000357 | single protein format | Homo sapiens | CHEMBL3778 | Interleukin-1 receptor-associated kinase 4 | Homo sapiens | SINGLE PROTEIN | CHEMBL5058644 | Donated Chemical Probes - SGC Frankfurt |  | 2022 | 0 | <rdkit.DataStructs.cDataStructs.ExplicitBitVect object at 0x000001D1B3DA9460> | G2
CHEMBL103080 |  | 370.43 | 2.95 | CS(=O)(=O)Nc1cccc(-c2ccc3c(NC(=O)C4CC4)n[nH]c3c2)c1 | Inhibition | '=' | % | 4.95 | CHEMBL1962316 | GSK_PKIS: IRAK4 mean inhibition at 0.1 uM [Nanosyn] | BAO_0000357 | single protein format | None | CHEMBL3778 | Interleukin-1 receptor-associated kinase 4 | Homo sapiens | SINGLE PROTEIN | CHEMBL1961873 | GSK Published Kinase Inhibitor Set |  |  | 0 | <rdkit.DataStructs.cDataStructs.ExplicitBitVect object at 0x000001D1B3DA99A0> | G2
CHEMBL2376153 |  | 476.93 | 2.66 | CC[C@@H](NC(=O)c1c[nH]c2ncc(-c3nn(C)c4cc(Cl)ccc34)nc12)C(=O)N1CC(C#N)C1 | Inhibition | '=' | % | 13 | CHEMBL2378441 | Inhibition of IRAK4 (unknown origin) at 10 uM relative to control | BAO_0000357 | single protein format | Homo sapiens | CHEMBL3778 | Interleukin-1 receptor-associated kinase 4 | Homo sapiens | SINGLE PROTEIN | CHEMBL2375236 | Scientific Literature | Bioorg Med Chem Lett | 2013 | 0 | <rdkit.DataStructs.cDataStructs.ExplicitBitVect object at 0x000001D1B3DA9930> | G2
CHEMBL101804 |  | 268.28 | 2.57 | O=C(Nc1n[nH]c2nc(-c3ccco3)ccc12)C1CC1 | Inhibition | '=' | % | -2.9 | CHEMBL1962316 | GSK_PKIS: IRAK4 mean inhibition at 0.1 uM [Nanosyn] | BAO_0000357 | single protein format | None | CHEMBL3778 | Interleukin-1 receptor-associated kinase 4 | Homo sapiens | SINGLE PROTEIN | CHEMBL1961873 | GSK Published Kinase Inhibitor Set |  |  | 0 | <rdkit.DataStructs.cDataStructs.ExplicitBitVect object at 0x000001D1B3DA8190> | G2
CHEMBL480382 | GSK-312948A | 415.5 | 3.84 | COc1cc2ncn(-c3cc(OCc4cccs4)c(C(N)=O)s3)c2cc1OC | Inhibition | '=' | % | 1.66 | CHEMBL1962317 | GSK_PKIS: IRAK4 mean inhibition at 1 uM [Nanosyn] | BAO_0000357 | single protein format | None | CHEMBL3778 | Interleukin-1 receptor-associated kinase 4 | Homo sapiens | SINGLE PROTEIN | CHEMBL1961873 | GSK Published Kinase Inhibitor Set |  |  | 0 | <rdkit.DataStructs.cDataStructs.ExplicitBitVect object at 0x000001D1B3DA8890> | G2
CHEMBL192417 | GW632046X | 250.3 | 4.39 | Cc1cccc(Nc2ncc(-c3ccccc3)o2)c1 | Inhibition | '=' | % | 1.25 | CHEMBL1962316 | GSK_PKIS: IRAK4 mean inhibition at 0.1 uM [Nanosyn] | BAO_0000357 | single protein format | None | CHEMBL3778 | Interleukin-1 receptor-associated kinase 4 | Homo sapiens | SINGLE PROTEIN | CHEMBL1961873 | GSK Published Kinase Inhibitor Set |  |  | 0 | <rdkit.DataStructs.cDataStructs.ExplicitBitVect object at 0x000001D1B3DA8580> | G2